## download
Datasheets | Part Number | Description | DCR Max | L, W | H | Inductance (mH) | DC Voltage Rating (V) | Current (A) | mm^3 | Quantity | Lowest Price
//media.digikey.com/pdf/Data%20Sheets/Panasonic%20Inductors%20Coils%20Filters%20PDFs/C_Series.pdf | ELF-25C020F | COMMON MODE CHOKE 2A 2LN TH | 113mOhm (Typ) | 0.984" L x 0.984" W (25.00mm x 25.00mm) | 0.689" (17.50mm) | 4.4 | 353.5534 | 2 | 10937.5 | 10000 | 0.73215 | SUMMARY OUTPUT
//media.digikey.com/pdf/Data%20Sheets/Panasonic%20Inductors%20Coils%20Filters%20PDFs/C_Series.pdf | ELF-25C020A | COMMON MODE CHOKE 2A 2LN TH | 113mOhm (Typ) | 1.004" L x 0.984" W (25.50mm x 25.00mm) | 0.827" (21.00mm) | 4.4 | 353.5534 | 2 | 13387.5 | 10000 | 0.7737
//media.digikey.com/pdf/Data%20Sheets/Panasonic%20Inductors%20Coils%20Filters%20PDFs/C_Series.pdf | ELF-25C016F | COMMON MODE CHOKE 1.6A 2LN TH | 180mOhm (Typ) | 0.984" L x 0.984" W (25.00mm x 25.00mm) | 0.689" (17.50mm) | 6.7 | 353.5534 | 1.6 | 10937.5 | 10000 | 0.73215 | Regression Statistics
//media.digikey.com/pdf/Data%20Sheets/Panasonic%20Inductors%20Coils%20Filters%20PDFs/C_Series.pdf | ELF-25C016A | COMMON MODE CHOKE 1.6A 2LN TH | 180mOhm (Typ) | 1.004" L x 0.984" W (25.50mm x 25.00mm) | 0.827" (21.00mm) | 6.7 | 353.5534 | 1.6 | 13387.5 | 10000 | 0.7588 | Multiple R | 0.67421
//media.digikey.com/pdf/Data%20Sheets/Panasonic%20Inductors%20Coils%20Filters%20PDFs/C_Series.pdf | ELF-25C012F | COMMON MODE CHOKE 1.2A 2LN TH | 310mOhm (Typ) | 0.984" L x 0.984" W (25.00mm x 25.00mm) | 0.689" (17.50mm) | 11 | 353.5534 | 1.2 | 10937.5 | 100 | 0.696 | R Square | 0.45456
//media.digikey.com/pdf/Data%20Sheets/Panasonic%20Inductors%20Coils%20Filters%20PDFs/C_Series.pdf | ELF-25C009F | COMMON MODE CHOKE 900MA 2LN TH | 510mOhm (Typ) | 0.984" L x 0.984" W (25.00mm x 25.00mm) | 0.689" (17.50mm) | 20 | 353.5534 | 0.9 | 10937.5 | 10000 | 0.73215 | Adjusted R Square | 0.45358
//media.digikey.com/pdf/Data%20Sheets/Panasonic%20Inductors%20Coils%20Filters%20PDFs/C_Series.pdf | ELF-25C008F | COMMON MODE CHOKE 800MA 2LN TH | 673mOhm (Typ) | 0.984" L x 0.984" W (25.00mm x 25.00mm) | 0.689" (17.50mm) | 26 | 353.5534 | 0.8 | 10937.5 | 50 | 0.7366 | Standard Error | 0.87729
//media.digikey.com/pdf/Data%20Sheets/Panasonic%20Inductors%20Coils%20Filters%20PDFs/C_Series.pdf | ELF-25C007F | COMMON MODE CHOKE 700MA 2LN TH | 916mOhm (Typ) | 0.984" L x 0.984" W (25.00mm x 25.00mm) | 0.689" (17.50mm) | 34 | 353.5534 | 0.7 | 10937.5 | 100 | 0.7018 | Observations | 1668
//media.digikey.com/pdf/Data%20Sheets/Panasonic%20Inductors%20Coils%20Filters%20PDFs/C_Series.pdf | ELF-25C007A | COMMON MODE CHOKE 700MA 2LN TH | 916mOhm (Typ) | 1.004" L x 0.984" W (25.50mm x 25.00mm) | 0.827" (21.00mm) | 34 | 353.5534 | 0.7 | 13387.5 | 250 | 0.696
//media.digikey.com/pdf/Data%20Sheets/Panasonic%20Inductors%20Coils%20Filters%20PDFs/C_Series.pdf | ELF-25C006F | COMMON MODE CHOKE 600MA 2LN TH | 1.27Ohm (Typ) | 0.984" L x 0.984" W (25.00mm x 25.00mm) | 0.689" (17.50mm) | 52 | 353.5534 | 0.6 | 10937.5 | 100 | 0.7018 | ANOVA
//media.digikey.com/pdf/Data%20Sheets/Panasonic%20Inductors%20Coils%20Filters%20PDFs/C_Series.pdf | ELF-21C023A | COMMON MODE CHOKE 2.3A 2LN TH | 80mOhm (Typ) | 0.846" L x 0.965" W (21.50mm x 24.50mm) | 0.689" (17.50mm) | 1 | 353.5534 | 2.3 | 9218.125 | 10 | 0.879 |  | df | SS | MS | F | Significance F
//media.digikey.com/pdf/Data%20Sheets/Panasonic%20Inductors%20Coils%20Filters%20PDFs/C_Series.pdf | ELF-21C006A | COMMON MODE CHOKE 600MA 2LN TH | 790mOhm (Typ) | 0.846" L x 0.965" W (21.50mm x 24.50mm) | 0.689" (17.50mm) | 11 | 353.5534 | 0.6 | 9218.125 | 100 | 0.65585 | Regression | 3 | 1067.2954 | 355.7651 | 462.2531 | 2.0605e-218
//media.digikey.com/pdf/Data%20Sheets/Panasonic%20Inductors%20Coils%20Filters%20PDFs/ELF_V_Series.pdf | ELF-18D656Q | COMMON MODE CHOKE 1.2A 2LN TH | - | 1.142" L x 0.827" W (29.00mm x 21.00mm) | 1.362" (34.60mm) | 12 | 0 | 1.2 | 21071.4 | 100 | 0.903 | Residual | 1664 | 1280.6689 | 0.76963
//media.digikey.com/pdf/Data%20Sheets/Panasonic%20Inductors%20Coils%20Filters%20PDFs/ELF_V_Series.pdf | ELF-18D650Y | COMMON MODE CHOKE 2A 2LN TH | - | 1.142" L x 0.827" W (29.00mm x 21.00mm) | 1.362" (34.60mm) | 8 | 0 | 2 | 21071.4 | 10000 | 1.0153 | Total | 1667 | 2347.9643
//media.digikey.com/pdf/Data%20Sheets/Panasonic%20Inductors%20Coils%20Filters%20PDFs/ELF_V_Series.pdf | ELF-18D650Q | COMMON MODE CHOKE 1A 2LN TH | - | 1.142" L x 0.827" W (29.00mm x 21.00mm) | 1.362" (34.60mm) | 15 | 0 | 1 | 21071.4 | 10000 | 1.0153
//media.digikey.com/pdf/Data%20Sheets/Panasonic%20Inductors%20Coils%20Filters%20PDFs/ELF_V_Series.pdf | ELF-18D650P | COMMON MODE CHOKE 700MA 2LN TH | - | 1.142" L x 0.827" W (29.00mm x 21.00mm) | 1.362" (34.60mm) | 47 | 0 | 0.7 | 21071.4 | 10000 | 1.0153 |  | Coefficients | Standard Error | t Stat | P-value | Lower 95% | Upper 95% | Lower 95.0% | Upper 95.0%
//media.digikey.com/pdf/Data%20Sheets/Panasonic%20Inductors%20Coils%20Filters%20PDFs/ELF_V_Series.pdf | ELF-18D650K | COMMON MODE CHOKE 1.8A 2LN TH | - | 1.142" L x 0.827" W (29.00mm x 21.00mm) | 1.362" (34.60mm) | 8.2 | 0 | 1.8 | 21071.4 | 1 | 1.135 | Intercept | 0.77154 | 0.032722 | 23.5783 | 2.7242e-106 | 0.70736 | 0.83572 | 0.70736 | 0.83572
- | DSO1-30-0001 | COMMON MODE CHOKE | 200mOhm | 1.024" Dia (26.00mm) | 1.024" (26.00mm) | 0.5 | 600 | 1.6 | 13797.16 | 10000 | 2.8583 | Current | 0.10014 | 0.0059605 | 16.7999 | 1.2526e-58 | 0.088445 | 0.11183 | 0.088445 | 0.11183
- | DSO1-25-0004 | COMMON MODE CHOKE | 10mOhm | 0.906" Dia (23.00mm) | 0.906" (23.00mm) | 0.02 | 600 | 7 | 9551.095 | 15000 | 2.2114 | MM | 3.1868e-05 | 1.8174e-06 | 17.5351 | 2.6662e-63 | 2.8304e-05 | 3.5433e-05 | 2.8304e-05 | 3.5433e-05
//media.digikey.com/pdf/Data%20Sheets/Recom%20Power%20Inc%20PDFs/Constant_Current_LED.pdf | CMC-09 | COMMON MODE CHOKE 3.3A 2LN TH | 10mOhm | 0.433" L x 0.433" W (11.00mm x 11.00mm) | 0.346" (8.80mm) | 0.0333 | 0 | 3.3 | 1064.8 | 28000 | 4.727 | Quantity | -7.1094e-07 | 2.4098e-07 | -2.9502 | 0.0032199 | -1.1836e-06 | -2.3829e-07 | -1.1836e-06 | -2.3829e-07
//media.digikey.com/pdf/Data%20Sheets/Recom%20Power%20Inc%20PDFs/Constant_Current_LED.pdf | CMC-07 | COMMON MODE CHOKE 5.2A 2LN TH | 20mOhm | 0.433" L x 0.433" W (11.00mm x 11.00mm) | 0.346" (8.80mm) | 0.145 | 0 | 5.2 | 1064.8 | 25000 | 0.0067
https://www.tdk-electronics.tdk.com/inf/30/ds/B82724J8xN.pdf | B82724J8162N040 | RING CORE CHOKE 2X47 MH 1,6 A +7 | - | 1.232" L x 0.728" W (31.30mm x 18.50mm) | 1.307" (33.20mm) | 47 | 800 | 1.6 | 19224.46 | 4800 | 2.2528
https://product.tdk.com/info/en/documents/data_sheet/30/ds/B82622S.pdf | B82622S0173L030 | T6832 R17.5/9.4/6.35 PTH INDUCTO | 2.8mOhm | 0.941" L x 0.512" W (23.90mm x 13.00mm) | 0.866" (22.00mm) | 0.0021 | 0 | 30 | 6835.4 | 5760 | 3.9744
https://www.murata-ps.com/data/magnetics/kmp_5200.pdf | 52705C | COMMON MODE CHOKE 2.2A 2LN TH | 107mOhm | 0.945" L x 0.642" W (24.00mm x 16.30mm) | 1.220" (31.00mm) | 7 | 0 | 2.2 | 12127.2 | 4000 | 2.236
https://www.murata-ps.com/data/magnetics/kmp_5200.pdf | 52505C | COMMON MODE CHOKE 2.4A 2LN TH | 91mOhm | 0.945" L x 0.642" W (24.00mm x 16.30mm) | 1.220" (31.00mm) | 5 | 0 | 2.4 | 12127.2 | 5000 | 2.12
https://www.murata-ps.com/data/magnetics/kmp_5200.pdf | 52305C | COMMON MODE CHOKE 3.5A 2LN TH | 45mOhm | 0.945" L x 0.642" W (24.00mm x 16.30mm) | 1.220" (31.00mm) | 3 | 0 | 3.5 | 12127.2 | 4000 | 2.236
https://www.murata-ps.com/data/magnetics/kmp_5200.pdf | 52106C | COMMON MODE CHOKE 1.7A 2LN TH | 193mOhm | 0.945" L x 0.642" W (24.00mm x 16.30mm) | 1.220" (31.00mm) | 10 | 0 | 1.7 | 12127.2 | 4000 | 2.236
https://www.murata-ps.com/data/magnetics/kmp_5100.pdf | 51505C | COMMON MODE CHOKE 1.2A 2LN TH | 197mOhm | 0.709" L x 0.394" W (18.00mm x 10.00mm) | 0.945" (24.00mm) | 5 | 0 | 1.2 | 4320 | 2500 | 0.0627
https://www.murata-ps.com/data/magnetics/kmp_5100.pdf | 51504C | COMMON MODE CHOKE 4.1A 2LN TH | 27mOhm | 0.709" L x 0.394" W (18.00mm x 10.00mm) | 0.945" (24.00mm) | 0.5 | 0 | 4.1 | 4320 | 2500 | 0.0652
https://www.murata-ps.com/data/magnetics/kmp_5100.pdf | 51305C | COMMON MODE CHOKE 1.9A 2LN TH | 97mOhm | 0.709" L x 0.394" W (18.00mm x 10.00mm) | 0.945" (24.00mm) | 3 | 0 | 1.9 | 4320 | 6000 | 1.8387
https://www.murata-ps.com/data/magnetics/kmp_5100.pdf | 51105C | COMMON MODE CHOKE 3.3A 2LN TH | 38mOhm | 0.709" L x 0.394" W (18.00mm x 10.00mm) | 0.945" (24.00mm) | 1 | 0 | 3.3 | 4320 | 1 | 1.29
https://katalog.we-online.de/pbs/datasheet/7448027001.pdf | 7448027001 | WE-CMBNC COMMON MODE POWER LINE | 6mOhm | 0.709" L x 0.551" W (18.00mm x 14.00mm) | 0.866" (22.00mm) | 1 | 353.5534 | 7 | 5544 | 1 | 4.405
https://katalog.we-online.de/pbs/datasheet/7448026002.pdf | 7448026002 | WE-CMBNC COMMON MODE POWER LINE | 8mOhm | 0.709" L x 0.551" W (18.00mm x 14.00mm) | 0.866" (22.00mm) | 1.5 | 353.5534 | 6 | 5544 | 1 | 4.405
https://katalog.we-online.de/pbs/datasheet/7448025003.pdf | 7448025003 | WE-CMBNC COMMON MODE POWER LINE | 15mOhm | 0.709" L x 0.551" W (18.00mm x 14.00mm) | 0.866" (22.00mm) | 2.5 | 353.5534 | 5 | 5544 | 1 | 4.405
https://katalog.we-online.de/pbs/datasheet/7448024503.pdf | 7448024503 | WE-CMBNC COMMON MODE POWER LINE | 22mOhm | 0.709" L x 0.551" W (18.00mm x 14.00mm) | 0.866" (22.00mm) | 3 | 353.5534 | 4.5 | 5544 | 50 | 2.64
https://katalog.we-online.de/pbs/datasheet/7448023005.pdf | 7448023005 | WE-CMBNC COMMON MODE POWER LINE | 40mOhm | 0.709" L x 0.551" W (18.00mm x 14.00mm) | 0.866" (22.00mm) | 5 | 353.5534 | 3 | 5544 | 50 | 2.73
https://katalog.we-online.de/pbs/datasheet/7448022010.pdf | 7448022010 | WE-CMBNC COMMON MODE POWER LINE | 85mOhm | 0.709" L x 0.551" W (18.00mm x 14.00mm) | 0.866" (22.00mm) | 10 | 353.5534 | 2 | 5544 | 1 | 4.405
https://katalog.we-online.de/pbs/datasheet/7448021230.pdf | 7448021230 | WE-CMBNC COMMON MODE POWER LINE | 280mOhm | 0.709" L x 0.551" W (18.00mm x 14.00mm) | 0.866" (22.00mm) | 30 | 353.5534 | 1.2 | 5544 | 1 | 4.405
https://katalog.we-online.de/pbs/datasheet/7448020680.pdf | 7448020680 | WE-CMBNC COMMON MODE POWER LINE | 1Ohm | 0.709" L x 0.551" W (18.00mm x 14.00mm) | 0.866" (22.00mm) | 80 | 353.5534 | 0.6 | 5544 | 1 | 4.405
- | 744825605 | WE-CMB COMMON MODE POWER LINE CH | - | 1.181" L x 0.827" W (30.00mm x 21.00mm) | 1.378" (35.00mm) | 5 | 353.5534 | 6 | 22050 | 1 | 3.105
- | 744825433 | WE-CMB COMMON MODE POWER LINE CH | - | 1.181" L x 0.827" W (30.00mm x 21.00mm) | 1.378" (35.00mm) | 33 | 353.5534 | 3 | 22050 | 1 | 3.105
- | 744823305 | WE-CMB COMMON MODE POWER LINE CH | - | 0.906" L x 0.512" W (23.00mm x 13.00mm) | 1.004" (25.50mm) | 5 | 353.5534 | 2.5 | 7624.5 | 1 | 2.59
http://catalog.triadmagnetics.com/Asset/ET2835-034.pdf | ET2835-034 | CMC 120MH 500MA 2LN TH | 2.6Ohm | 1.240" L x 0.925" W (31.50mm x 23.49mm) | 1.457" (37.00mm) | 120 | 353.5534 | 0.5 | 27377.595 | 1 | 1.315
http://catalog.triadmagnetics.com/Asset/ET2825-025.pdf | ET2825-025 | CMC 120MH 500MA 2LN TH | 2.6Ohm | 1.181" L x 1.181" W (30.00mm x 30.00mm) | 0.984" (25.00mm) | 120 | 353.5534 | 0.5 | 22500 | 500 | 1.892
https://api.kemet.com/component-edge/download/datasheet/SS26V-R051170.pdf | SS26V-R051170 | CMC 117MH,0.5A, 2.4OHM | 2.4Ohm | 1.024" L x 0.807" W (26.00mm x 20.50mm) | 1.240" (31.50mm) | 117 | 353.5534 | 0.5 | 16789.5 | 35000 | 1.2326
http://catalog.triadmagnetics.com/Asset/CME375-8.pdf | CME375-8 | CMC 111.6MH 1.1A 2LN TH | 1.24Ohm | 1.500" L x 1.260" W (38.10mm x 32.00mm) | 1.180" (29.97mm) | 111.6 | 353.5534 | 1.1 | 36539.424 | 1000 | 2.457
http://www.schaffner.com/products/download/product/datasheet/rn-series-common-mode-chokes-new/ | RN218-0.4-02-100M | CMC 100MH 400MA 2LN TH | 2.8Ohm (Typ) | 0.709" L x 0.492" W (18.00mm x 12.50mm) | 0.799" (20.30mm) | 100 | 424.2641 | 0.4 | 4567.5 | 1 | 0.8153
https://www.schaffner.com/products/download/product/datasheet/rn-series-common-mode-chokes-new/ | RN143-0.5-02-100M | CMC 100MH 500MA 2LN TH | 2.9Ohm (Typ) | 1.303" L x 1.280" W (33.10mm x 32.50mm) | 0.787" (20.00mm) | 100 | 424.2641 | 0.5 | 21515 | 10000 | 1.2908
https://www.schaffner.com/products/download/product/datasheet/rn-series-common-mode-chokes-new/ | RN143-0.5-02 | CMC 100MH 500MA 2LN TH | 2.9Ohm (Typ) | 1.303" L x 1.280" W (33.10mm x 32.50mm) | 0.787" (20.00mm) | 100 | 353.5534 | 0.5 | 21515 | 10000 | 1.2908
http://catalog.triadmagnetics.com/Asset/CMF23V-104700.pdf | CMF23V-104700-B | CMC 100MH 700MA 2LN TH | 1.99Ohm | 1.142" L x 0.591" W (29.00mm x 15.00mm) | 1.063" (27.00mm) | 100 | 424.2641 | 0.7 | 11745 | 1 | 1.27
http://catalog.triadmagnetics.com/Asset/CMF23H-104700.pdf | CMF23H-104700-B | CMC 100MH 700MA 2LN TH | 1.99Ohm | 1.043" L x 0.976" W (26.50mm x 24.80mm) | 0.551" (14.00mm) | 100 | 424.2641 | 0.7 | 9200.8 | 1 | 1.27
http://catalog.triadmagnetics.com/Asset/CMF16-104450.pdf | CMF16-104450-B | CMC 100MH 450MA 2LN TH | 3.22Ohm | 0.965" L x 0.571" W (24.50mm x 14.50mm) | 0.531" (13.50mm) | 100 | 424.2641 | 0.45 | 4795.875 | 1 | 0.949
https://www.amgistoroids.com/assets/docs/ca_series_common_mode_toroidal_chokes.pdf | CAX-0.4-100 | CMC 100MH 400MA 2LN TH | 2.807Ohm (Typ) | 0.906" L x 0.610" W (23.00mm x 15.50mm) | 0.984" (25.00mm) | 100 | 0 | 0.4 | 8912.5 | 100 | 1.5543
https://www.tdk-electronics.tdk.com/inf/30/db/ind_2008/b82733f.pdf | B82733V2701B001 | CMC 100MH 700MA 2LN TH | 1.81Ohm (Typ) | 1.142" L x 0.610" W (29.00mm x 15.50mm) | 1.063" (27.00mm) | 100 | 424.2641 | 0.7 | 12136.5 | 2160 | 1.2954
https://www.tdk-electronics.tdk.com/inf/30/db/ind_2008/b82733f.pdf | B82733F2701B001 | CMC 100MH 700MA 2LN TH | 1.81Ohm (Typ) | 1.043" L x 0.976" W (26.50mm x 24.80mm) | 0.551" (14.00mm) | 100 | 424.2641 | 0.7 | 9200.8 | 56000 | 1.0622
https://www.tdk-electronics.tdk.com/inf/30/db/ind_2008/b82732r_w.pdf | B82732R2401B030 | CMC 100MH 400MA 2LN TH | 3Ohm (Typ) | 0.945" L x 0.650" W (24.00mm x 16.50mm) | 0.925" (23.50mm) | 100 | 353.5534 | 0.4 | 9306 | 10240 | 1.316
https://www.tdk-electronics.tdk.com/inf/30/db/ind_2008/b82732f.pdf | B82732F2451B001 | CMC 100MH 450MA 2LN TH | 2.93Ohm (Typ) | 0.965" L x 0.571" W (24.50mm x 14.50mm) | 0.531" (13.50mm) | 100 | 353.5534 | 0.45 | 4795.875 | 89600 | 1.0082
https://www.tdk-electronics.tdk.com/inf/30/db/ind_2008/b82731t.pdf | B82731T2301A020 | CMC 100MH 300MA 2LN TH | 6.6Ohm (Typ) | 0.846" L x 0.531" W (21.50mm x 13.50mm) | 0.831" (21.10mm) | 100 | 353.5534 | 0.3 | 6124.275 | 1000 | 0.843
https://www.tdk-electronics.tdk.com/inf/30/db/ind_2008/b82731m_h.pdf | B82731M2351A030 | CMC 100MH 350MA 2LN TH | 4.5Ohm (Typ) | 0.827" L x 0.591" W (21.00mm x 15.00mm) | 0.807" (20.50mm) | 100 | 353.5534 | 0.35 | 6457.5 | 1 | 0.9227
https://www.tdk-electronics.tdk.com/inf/30/db/ind_2008/b82731m_h.pdf | B82731H2351A030 | CMC 100MH 350MA 2LN TH | 4.5Ohm (Typ) | 0.827" L x 0.827" W (21.00mm x 21.00mm) | 0.610" (15.50mm) | 100 | 353.5534 | 0.35 | 6835.5 | 160000 | 1.2439
https://www.tdk-electronics.tdk.com/inf/30/db/ind_2008/b82724b.pdf | B82724B2501N001 | CMC 100MH 500MA 2LN TH | 2.8Ohm (Typ) | 1.323" L x 1.283" W (33.60mm x 32.60mm) | 0.984" (25.00mm) | 100 | 353.5534 | 0.5 | 27384 | 1920 | 2.4576
https://api.kemet.com/component-edge/download/datasheet/SS30V-R080960.pdf | SS30V-R080960 | CMC 96MH,0.8A, 1.5OHM | 1.5Ohm | 1.220" L x 0.886" W (31.00mm x 22.50mm) | 1.339" (34.00mm) | 96 | 353.5534 | 0.8 | 23715 | 20000 | 1.5135
http://catalog.triadmagnetics.com/Asset/ET2835-035.pdf | ET2835-035 | CMC 92MH 600MA 2LN TH | 2Ohm | 1.240" L x 0.925" W (31.50mm x 23.49mm) | 1.457" (37.00mm) | 92 | 353.5534 | 0.6 | 27377.595 | 1 | 1.315
http://catalog.triadmagnetics.com/Asset/ET2825-026.pdf | ET2825-026 | CMC 92MH 600MA 2LN TH | 2Ohm | 1.181" L x 1.181" W (30.00mm x 30.00mm) | 0.984" (25.00mm) | 92 | 353.5534 | 0.6 | 22500 | 1 | 1.315
https://www.schaffner.com/products/download/product/datasheet/eveh-series-common-mode-chokes/ | EV35-1.0-02-90M | COMMON MODE CHOKE 90MH 1A 2LN TH | 628mOhm (Typ) | 1.417" L x 0.965" W (36.00mm x 24.50mm) | 1.681" (42.70mm) | 90 | 353.5534 | 1 | 37661.4 | 125 | 2.2176
https://www.schaffner.com/products/download/product/datasheet/eveh-series-common-mode-chokes/ | EH35-1.0-02-90M | COMMON MODE CHOKE 90MH 1A 2LN TH | 628mOhm (Typ) | 1.417" L x 1.417" W (36.00mm x 36.00mm) | 1.130" (28.70mm) | 90 | 353.5534 | 1 | 37195.2 | 25000 | 2.7403
https://api.kemet.com/component-edge/download/datasheet/SS26V-050880.pdf | SS26V-050880 | CMC 88MH,0.5A, 2.4OHM | 2.4Ohm | 1.024" L x 0.807" W (26.00mm x 20.50mm) | 1.240" (31.50mm) | 88 | 353.5534 | 0.5 | 16789.5 | 35000 | 1.1843
https://api.kemet.com/component-edge/download/datasheet/SS26V-R060860.pdf | SS26V-R060860 | CMC 86MH,0.6A, 1.8OHM | 1.8Ohm | 1.024" L x 0.807" W (26.00mm x 20.50mm) | 1.240" (31.50mm) | 86 | 353.5534 | 0.6 | 16789.5 | 35000 | 1.2326
https://www.schaffner.com/products/download/product/datasheet/rn-series-common-mode-chokes-new/ | RN242-0.5-02-82M | CMC 82MH 500MA 2LN TH | 2.7Ohm (Typ) | 1.220" L x 0.709" W (31.00mm x 18.00mm) | 1.362" (34.60mm) | 82 | 424.2641 | 0.5 | 19306.8 | 30000 | 1.2047
https://www.schaffner.com/products/download/product/datasheet/rn-series-common-mode-chokes-new/ | RN242-0.5-02 | CMC 82MH 500MA 2LN TH | 2.7Ohm (Typ) | 1.220" L x 0.709" W (31.00mm x 18.00mm) | 1.362" (34.60mm) | 82 | 353.5534 | 0.5 | 19306.8 | 1 | 1.17
https://www.schaffner.com/products/download/product/datasheet/rn-series-common-mode-chokes-new/ | RN142-0.5-02-82M | CMC 82MH 500MA 2LN TH | 2.7Ohm (Typ) | 1.303" L x 1.280" W (33.10mm x 32.50mm) | 0.787" (20.00mm) | 82 | 424.2641 | 0.5 | 21515 | 10000 | 1.2621
https://www.schaffner.com/products/download/product/datasheet/rn-series-common-mode-chokes-new/ | RN142-0.5-02 | CMC 82MH 500MA 2LN TH | 2.7Ohm (Typ) | 1.303" L x 1.280" W (33.10mm x 32.50mm) | 0.787" (20.00mm) | 82 | 353.5534 | 0.5 | 21515 | 10000 | 1.2621
https://www.tdk-electronics.tdk.com/inf/30/db/ind_2008/b82725a.pdf | B82725A2122N020 | CMC 82MH 1.2A 2LN TH | 950mOhm (Typ) | 1.732" L x 1.669" W (44.00mm x 42.40mm) | 0.984" (25.00mm) | 82 | 353.5534 | 1.2 | 46640 | 2560 | 3.3562
https://www.tdk-electronics.tdk.com/inf/30/db/ind_2008/b82724a_j.pdf | B82724J2501N001 | CMC 82MH 500MA 2LN TH | 2.3Ohm (Typ) | 1.232" L x 0.728" W (31.30mm x 18.50mm) | 1.307" (33.20mm) | 82 | 353.5534 | 0.5 | 19224.46 | 48000 | 1.5162
https://www.tdk-electronics.tdk.com/inf/30/db/ind_2008/b82724a_j.pdf | B82724A2501N001 | CMC 82MH 500MA 2LN TH | 2.3Ohm (Typ) | 1.303" L x 1.280" W (33.10mm x 32.50mm) | 0.776" (19.70mm) | 82 | 353.5534 | 0.5 | 21192.275 | 60000 | 1.596
https://katalog.we-online.de/pbs/datasheet/7448040382.pdf | 7448040382 | CMC 82MH 2.5A 2LN TH | 170mOhm | 1.102" L x 0.748" W (28.00mm x 19.00mm) | 1.260" (32.00mm) | 82 | 353.5534 | 2.5 | 17024 | 22 | 1.4207
https://api.kemet.com/component-edge/download/datasheet/SS21V-R040770.pdf | SS21V-R040770 | CMC 77MH 400MA 2LN TH | 5.4Ohm | 0.807" L x 0.650" W (20.50mm x 16.50mm) | 1.004" (25.50mm) | 77 | 353.5534 | 0.4 | 8625.375 | 1000 | 0.9434
//media.digikey.com/pdf/Data%20Sheets/Schaffner%20PDFs/EH28-1.0-02-75M-X.pdf | EH28-1.0-02-75M-X | COMMON MODE CHOKE 75MH 1A 2LN TH | 880mOhm | 1.102" L x 1.102" W (28.00mm x 28.00mm) | 0.941" (23.90mm) | 75 | 353.5534 | 1 | 18737.6 | 500 | 1.125
https://api.kemet.com/component-edge/download/datasheet/SS30V-080730.pdf | SS30V-080730 | CMC 73MH,0.8A, 1.5OHM | 1.5Ohm | 1.220" L x 0.886" W (31.00mm x 22.50mm) | 1.339" (34.00mm) | 73 | 353.5534 | 0.8 | 23715 | 20000 | 1.479
https://api.kemet.com/component-edge/download/datasheet/SS30V-R100700.pdf | SS30V-R100700 | CMC 70MH,1A, 1.1OHM | 1.1Ohm | 1.220" L x 0.886" W (31.00mm x 22.50mm) | 1.339" (34.00mm) | 70 | 353.5534 | 1 | 23715 | 20000 | 1.5135
https://api.kemet.com/component-edge/download/datasheet/SS26V-R070680.pdf | SS26V-R070680 | CMC 68MH,0.7A, 1.4OHM | 1.4Ohm | 1.024" L x 0.807" W (26.00mm x 20.50mm) | 1.240" (31.50mm) | 68 | 353.5534 | 0.7 | 16789.5 | 35000 | 1.2326
https://www.schaffner.com/products/download/product/datasheet/rn-series-common-mode-chokes-new/ | RN152-1-02-68M | CMC 68MH 1A 2LN TH | 1.3Ohm (Typ) | 1.693" L x 1.646" W (43.00mm x 41.80mm) | 0.996" (25.30mm) | 68 | 424.2641 | 1 | 45474.22 | 10000 | 1.9478
https://www.schaffner.com/products/download/product/datasheet/rn-series-common-mode-chokes-new/ | RN152-1-02 | COMMON MODE CHOKE 68MH 1A 2LN TH | 1.3Ohm (Typ) | 1.693" L x 1.646" W (43.00mm x 41.80mm) | 0.996" (25.30mm) | 68 | 353.5534 | 1 | 45474.22 | 10000 | 1.9478
http://products.sumida.com/products/pdf/LF2823.pdf | LF2823NP-683 | CMC 68MH 600MA 2LN TH | 1.82Ohm | 1.122" L x 1.122" W (28.50mm x 28.50mm) | 0.945" (24.00mm) | 68 | 0 | 0.6 | 19494 | 3000 | 1.1088
http://catalog.triadmagnetics.com/Asset/CMF23V-683900.pdf | CMF23V-683900-B | CMC 68MH 900MA 2LN TH | 1.21Ohm | 1.142" L x 0.591" W (29.00mm x 15.00mm) | 1.063" (27.00mm) | 68 | 424.2641 | 0.9 | 11745 | 1 | 1.27
http://catalog.triadmagnetics.com/Asset/CMF23H-683900.pdf | CMF23H-683900-B | CMC 68MH 900MA 2LN TH | 1.21Ohm | 1.043" L x 0.976" W (26.50mm x 24.80mm) | 0.551" (14.00mm) | 68 | 424.2641 | 0.9 | 9200.8 | 1 | 1.27
http://catalog.triadmagnetics.com/Asset/CMF16-683600.pdf | CMF16-683600-B | CMC 68MH 600MA 2LN TH | 2.17Ohm | 0.965" L x 0.571" W (24.50mm x 14.50mm) | 0.531" (13.50mm) | 68 | 424.2641 | 0.6 | 4795.875 | 1 | 0.949
https://www.amgistoroids.com/assets/docs/ca_series_common_mode_toroidal_chokes.pdf | CAF-0.5-68 | CMC 68MH 500MA 2LN TH | 1.853Ohm (Typ) | 0.886" L x 0.866" W (22.50mm x 22.00mm) | 0.591" (15.00mm) | 68 | 0 | 0.5 | 7425 | 150 | 2.3188
https://www.tdk-electronics.tdk.com/inf/30/db/ind_2008/b82734r_w.pdf | B82734W2701B030 | CMC 68MH 700MA 2LN TH | 1.45Ohm (Typ) | 1.280" L x 1.220" W (32.50mm x 31.00mm) | 0.854" (21.70mm) | 68 | 353.5534 | 0.7 | 21862.75 | 6400 | 1.5309
https://www.tdk-electronics.tdk.com/inf/30/db/ind_2008/b82734r_w.pdf | B82734R2701B030 | CMC 68MH 700MA 2LN TH | 1.45Ohm (Typ) | 1.280" L x 0.827" W (32.50mm x 21.00mm) | 1.220" (31.00mm) | 68 | 353.5534 | 0.7 | 21157.5 | 6400 | 1.5309
https://www.tdk-electronics.tdk.com/inf/30/db/ind_2008/b82733f.pdf | B82733V2901B001 | CMC 68MH 900MA 2LN TH | 1.1Ohm (Typ) | 1.142" L x 0.610" W (29.00mm x 15.50mm) | 1.063" (27.00mm) | 68 | 424.2641 | 0.9 | 12136.5 | 2700 | 1.191
https://www.tdk-electronics.tdk.com/inf/30/db/ind_2008/b82733f.pdf | B82733F2901B001 | CMC 68MH 900MA 2LN TH | 1.1Ohm (Typ) | 1.043" L x 0.976" W (26.50mm x 24.80mm) | 0.551" (14.00mm) | 68 | 424.2641 | 0.9 | 9200.8 | 56000 | 1.0622
https://www.tdk-electronics.tdk.com/inf/30/db/ind_2008/b82732f.pdf | B82732F2601B001 | CMC 68MH 600MA 2LN TH | 1.97Ohm (Typ) | 0.965" L x 0.571" W (24.50mm x 14.50mm) | 0.531" (13.50mm) | 68 | 353.5534 | 0.6 | 4795.875 | 89600 | 1.0082
https://www.tdk-electronics.tdk.com/inf/30/db/ind_2008/b82731t.pdf | B82731T2351A020 | CMC 68MH 350MA 2LN TH | 4.4Ohm (Typ) | 0.846" L x 0.531" W (21.50mm x 13.50mm) | 0.831" (21.10mm) | 68 | 353.5534 | 0.35 | 6124.275 | 57600 | 0.9869
https://www.tdk-electronics.tdk.com/inf/30/db/ind_2008/b82731m_h.pdf | B82731M2401A033 | CMC 68MH 400MA 2LN TH | 3Ohm (Typ) | 0.827" L x 0.591" W (21.00mm x 15.00mm) | 0.807" (20.50mm) | 68 | 353.5534 | 0.4 | 6457.5 | 1 | 0.9227
https://www.tdk-electronics.tdk.com/inf/30/db/ind_2008/b82731m_h.pdf | B82731H2401A033 | CMC 68MH 400MA 2LN TH | 3Ohm (Typ) | 0.827" L x 0.827" W (21.00mm x 21.00mm) | 0.610" (15.50mm) | 68 | 353.5534 | 0.4 | 6835.5 | 160000 | 1.2439
https://www.tdk-electronics.tdk.com/inf/30/db/ind_2008/b82725j.pdf | B82725J2102N020 | COMMON MODE CHOKE 68MH 1A 2LN TH | 1.05Ohm (Typ) | 1.591" L x 0.846" W (40.40mm x 21.50mm) | 1.575" (40.00mm) | 68 | 353.5534 | 1 | 34744 | 1280 | 3.2102
https://www.tdk-electronics.tdk.com/inf/30/db/ind_2008/b82725a.pdf | B82725A2102N001 | COMMON MODE CHOKE 68MH 1A 2LN TH | 1.3Ohm (Typ) | 1.732" L x 1.669" W (44.00mm x 42.40mm) | 0.984" (25.00mm) | 68 | 353.5534 | 1 | 46640 | 32000 | 3.0324
https://www.tdk-electronics.tdk.com/inf/30/db/ind_2008/b82724a_j.pdf | B82724A2501N020 | CMC 68MH 500MA 2LN TH | 2Ohm (Typ) | 1.303" L x 1.280" W (33.10mm x 32.50mm) | 0.776" (19.70mm) | 68 | 353.5534 | 0.5 | 21192.275 | 2400 | 1.6896
https://www.tdk-electronics.tdk.com/inf/30/db/ind_2008/b82722a_j.pdf | B82722J2301N002 | CMC 68MH 300MA 2LN TH | 2.5Ohm (Typ) | 0.917" L x 0.634" W (23.30mm x 16.10mm) | 1.000" (25.40mm) | 68 | 353.5534 | 0.3 | 9528.302 | 4320 | 1.1686
https://www.tdk-electronics.tdk.com/inf/30/db/ind_2008/b82722a_j.pdf | B82722A2301N002 | CMC 68MH 300MA 2LN TH | 2.5Ohm (Typ) | 0.894" L x 0.878" W (22.70mm x 22.30mm) | 0.555" (14.10mm) | 68 | 353.5534 | 0.3 | 7137.561 | 4800 | 1.2813
http://catalog.triadmagnetics.com/Asset/CME2425-9.pdf | CME2425-9-B | CMC 67.5MH 400MA 2LN TH | 2.02Ohm | 1.050" L x 1.050" W (26.67mm x 26.67mm) | 1.075" (27.31mm) | 67.5 | 353.5534 | 0.4 | 19425.2999 | 210 | 2.5497
http://catalog.triadmagnetics.com/Asset/CME2425-9.pdf | CME2425-9 | CMC 67.5MH 400MA 2LN TH | 2.02Ohm | 1.050" L x 1.050" W (26.67mm x 26.67mm) | 1.075" (27.31mm) | 67.5 | 353.5534 | 0.4 | 19425.2999 | 10 | 2.655
http://catalog.triadmagnetics.com/Asset/ET2835-036.pdf | ET2835-036 | CMC 66MH 700MA 2LN TH | 1.5Ohm | 1.240" L x 0.925" W (31.50mm x 23.49mm) | 1.457" (37.00mm) | 66 | 353.5534 | 0.7 | 27377.595 | 2500 | 1.18
http://catalog.triadmagnetics.com/Asset/ET2825-027.pdf | ET2825-027 | CMC 66MH 700MA 2LN TH | 1.5Ohm | 1.181" L x 1.181" W (30.00mm x 30.00mm) | 0.984" (25.00mm) | 66 | 353.5534 | 0.7 | 22500 | 2500 | 1.18
https://www.eaton.com/content/dam/eaton/products/electronic-components/resources/data-sheet/eaton-cmt-common-mode-inductors-through-hole-data-sheet.pdf | CMT1-1-R | CMC 66MH 740MA 2LN TH | 1.2Ohm (Typ) | 1.161" L x 0.866" W (29.50mm x 22.00mm) | 1.437" (36.50mm) | 66 | 0 | 0.74 | 23688.5 | 1380 | 0.8448
https://api.kemet.com/component-edge/download/datasheet/SS26V-060640.pdf | SS26V-060640 | CMC 64MH,0.6A, 1.8OHM | 1.8Ohm | 1.024" L x 0.807" W (26.00mm x 20.50mm) | 1.240" (31.50mm) | 64 | 353.5534 | 0.6 | 16789.5 | 35000 | 1.1843
https://www.schaffner.com/products/download/product/datasheet/rn-series-common-mode-chokes-new/ | RN222-0.5-02-56M | CMC 56MH 500MA 2LN TH | 1.8Ohm (Typ) | 1.220" L x 0.709" W (31.00mm x 18.00mm) | 1.165" (29.60mm) | 56 | 424.2641 | 0.5 | 16516.8 | 3000 | 1.05
- | RN222-0.5-02-56 | CMC 56MH 500MA 2LN TH | 1.8Ohm (Typ) | 1.220" L x 0.709" W (31.00mm x 18.00mm) | 1.165" (29.60mm) | 56 | 424.2641 | 0.5 | 16516.8 | 3000 | 1.05
https://www.schaffner.com/products/download/product/datasheet/rn-series-common-mode-chokes-new/ | RN214-0.5-02-56M | CMC 56MH 500MA 2LN TH | 1.7Ohm (Typ) | 0.906" L x 0.610" W (23.00mm x 15.50mm) | 0.996" (25.30mm) | 56 | 424.2641 | 0.5 | 9019.45 | 500000 | 0.7275
https://www.tdk-electronics.tdk.com/inf/30/db/ind_2008/b82723a_j.pdf | B82723J2501N001 | CMC 56MH 500MA 2LN TH | 2.1Ohm (Typ) | 1.102" L x 0.591" W (28.00mm x 15.00mm) | 1.201" (30.50mm) | 56 | 353.5534 | 0.5 | 12810 | 64000 | 1.33
https://www.tdk-electronics.tdk.com/inf/30/db/ind_2008/b82723a_j.pdf | B82723A2501N001 | CMC 56MH 500MA 2LN TH | 2.1Ohm (Typ) | 1.102" L x 1.063" W (28.00mm x 27.00mm) | 0.661" (16.80mm) | 56 | 353.5534 | 0.5 | 12700.8 | 80000 | 1.33
https://www.tdk-electronics.tdk.com/inf/30/db/ind_2008/b82722a_j.pdf | B82722J2501N020 | CMC 56MH 500MA 2LN TH | 2Ohm (Typ) | 0.917" L x 0.634" W (23.30mm x 16.10mm) | 1.000" (25.40mm) | 56 | 353.5534 | 0.5 | 9528.302 | 4320 | 1.1686
https://www.tdk-electronics.tdk.com/inf/30/db/ind_2008/b82722a_j.pdf | B82722A2501N020 | CMC 56MH 500MA 2LN TH | 2Ohm (Typ) | 0.894" L x 0.878" W (22.70mm x 22.30mm) | 0.555" (14.10mm) | 56 | 353.5534 | 0.5 | 7137.561 | 120000 | 1.2922
https://katalog.we-online.de/pbs/datasheet/744866563.pdf | 744866563 | CMC 56MH 1.5A 2LN TH | 530mOhm | 1.457" L x 1.024" W (37.00mm x 26.00mm) | 1.772" (45.00mm) | 56 | 353.5534 | 1.5 | 43290 | 1 | 2.115
https://api.kemet.com/component-edge/download/datasheet/SS30V-100530.pdf | SS30V-100530 | CMC 53MH,1A, 1.1OHM | 1.1Ohm | 1.220" L x 0.886" W (31.00mm x 22.50mm) | 1.339" (34.00mm) | 53 | 353.5534 | 1 | 23715 | 20000 | 1.479
https://api.kemet.com/component-edge/download/datasheet/SS21V-040520.pdf | SS21V-040520 | CMC 52MH 400MA 2LN TH | 5.4Ohm | 0.807" L x 0.650" W (20.50mm x 16.50mm) | 1.004" (25.50mm) | 52 | 353.5534 | 0.4 | 8625.375 | 60000 | 0.94
https://api.kemet.com/component-edge/download/datasheet/SCF-01-5000.pdf | SCF-01-5000 | COMMON MODE CHOKE 50MH 1A 2LN TH | 390mOhm | 0.591" L x 0.472" W (15.00mm x 12.00mm) | 0.591" (15.00mm) | 50 | 250 | 1 | 2700 | 499 | 1.2523
https://api.kemet.com/component-edge/download/datasheet/SC-10-D05J.pdf | SC-10-D05J | CMC 50MH,10A, 0.016OHM | 16mOhm | 1.339" L x 0.866" W (34.00mm x 22.00mm) | 1.339" (34.00mm) | 50 | 250 | 10 | 25432 | 18000 | 2.539
http://catalog.triadmagnetics.com/Asset/CMT-8116.pdf | CMT-8116 | CMC 50MH 2.3A 2LN TH | 450mOhm | 1.550" L x 0.800" W (39.37mm x 20.32mm) | 1.650" (41.91mm) | 50 | 2121.3203 | 2.3 | 33527.9329 | 500 | 4.0392
https://katalog.we-online.de/pbs/datasheet/7446321050.pdf | 7446321050 | CMC 50MH 600MA 2LN TH | 1.2Ohm | 1.043" L x 0.728" W (26.50mm x 18.50mm) | 1.201" (30.50mm) | 50 | 353.5534 | 0.6 | 14952.625 | 1 | 2.675
https://www.eaton.com/content/dam/eaton/products/electronic-components/resources/data-sheet/eaton-cmt-common-mode-inductors-through-hole-data-sheet.pdf | CMT1-2-R | CMC 49MH 880MA 2LN TH | 850mOhm (Typ) | 1.161" L x 0.866" W (29.50mm x 22.00mm) | 1.437" (36.50mm) | 49 | 0 | 0.88 | 23688.5 | 1380 | 0.8448
https://www.tdk-electronics.tdk.com/inf/30/db/ind_2008/b82724a_j.pdf | B82724J2801N002 | CMC 49MH 800MA 2LN TH | 1.95Ohm (Typ) | 1.232" L x 0.591" W (31.30mm x 15.00mm) | 1.307" (33.20mm) | 49 | 353.5534 | 0.8 | 15587.4 | 4800 | 1.6051
https://www.tdk-electronics.tdk.com/inf/30/db/ind_2008/b82724b.pdf | B82724B2152N020 | CMC 49MH 1.5A 2LN TH | 530mOhm (Typ) | 1.323" L x 1.283" W (33.60mm x 32.60mm) | 0.984" (25.00mm) | 49 | 353.5534 | 1.5 | 27384 | 1920 | 2.9115
https://www.schaffner.com/products/download/product/datasheet/rn-series-common-mode-chokes-new/ | RN232-0.6-02-47M | CMC 47MH 600MA 2LN TH | 1.3Ohm (Typ) | 1.220" L x 0.709" W (31.00mm x 18.00mm) | 1.362" (34.60mm) | 47 | 424.2641 | 0.6 | 19306.8 | 30000 | 1.2908
https://www.schaffner.com/products/download/product/datasheet/rn-series-common-mode-chokes-new/ | RN222-0.6-02-47M | CMC 47MH 600MA 2LN TH | 1.3Ohm (Typ) | 1.220" L x 0.709" W (31.00mm x 18.00mm) | 1.165" (29.60mm) | 47 | 424.2641 | 0.6 | 16516.8 | 300000 | 1.023
https://www.schaffner.com/products/download/product/datasheet/rn-series-common-mode-chokes-new/ | RN222-0.6-02 | CMC 47MH 600MA 2LN TH | 1.18Ohm (Typ) | 1.220" L x 0.709" W (31.00mm x 18.00mm) | 1.165" (29.60mm) | 47 | 353.5534 | 0.6 | 16516.8 | 300000 | 1.023
http://www.schaffner.com/products/download/product/datasheet/rn-series-common-mode-chokes-new/ | RN218-0.6-02-47M | CMC 47MH 600MA 2LN TH | 1.2Ohm (Typ) | 0.709" L x 0.492" W (18.00mm x 12.50mm) | 0.799" (20.30mm) | 47 | 424.2641 | 0.6 | 4567.5 | 1 | 0.8153
https://www.schaffner.com/products/download/product/datasheet/rn-series-common-mode-chokes-new/ | RN214-0.3-02-47M | CMC 47MH 300MA 2LN TH | 1.7Ohm (Typ) | 0.906" L x 0.610" W (23.00mm x 15.50mm) | 0.996" (25.30mm) | 47 | 424.2641 | 0.3 | 9019.45 | 2500 | 0.759
https://www.schaffner.com/products/download/product/datasheet/rn-series-common-mode-chokes-new/ | RN214-0.3-02 | CMC 47MH 300MA 2LN TH | 1.75Ohm (Typ) | 0.906" L x 0.610" W (23.00mm x 15.50mm) | 0.996" (25.30mm) | 47 | 353.5534 | 0.3 | 9019.45 | 2500 | 0.759
https://www.schaffner.com/products/download/product/datasheet/rn-series-common-mode-chokes-new/ | RN143-1-02-47M | CMC 47MH 1A 2LN TH | 890mOhm (Typ) | 1.303" L x 1.280" W (33.10mm x 32.50mm) | 0.787" (20.00mm) | 47 | 424.2641 | 1 | 21515 | 10000 | 1.2908
https://www.schaffner.com/products/download/product/datasheet/rn-series-common-mode-chokes-new/ | RN143-1-02 | COMMON MODE CHOKE 47MH 1A 2LN TH | 880mOhm (Typ) | 1.303" L x 1.280" W (33.10mm x 32.50mm) | 0.787" (20.00mm) | 47 | 353.5534 | 1 | 21515 | 10000 | 1.2908
https://www.schaffner.com/products/download/product/datasheet/rn-series-common-mode-chokes-new/ | RN122-0.6-02-47M | CMC 47MH 600MA 2LN TH | 1.3Ohm (Typ) | 0.886" L x 0.846" W (22.50mm x 21.50mm) | 0.531" (13.50mm) | 47 | 424.2641 | 0.6 | 6530.625 | 200000 | 0.9145
https://www.schaffner.com/products/download/product/datasheet/rn-series-common-mode-chokes-new/ | RN122-0.6-02 | CMC 47MH 600MA 2LN TH | 1.18Ohm (Typ) | 1.102" L x 1.063" W (28.00mm x 27.00mm) | 0.661" (16.80mm) | 47 | 353.5534 | 0.6 | 12700.8 | 200000 | 0.9145
https://www.schaffner.com/products/download/product/datasheet/rn-series-common-mode-chokes-new/ | RN116-0.5-02-47M | CMC 47MH 500MA 2LN TH | 960mOhm (Typ) | 0.886" L x 0.846" W (22.50mm x 21.50mm) | 0.531" (13.50mm) | 47 | 424.2641 | 0.5 | 6530.625 | 2500 | 0.881
https://www.schaffner.com/products/download/product/datasheet/rn-series-common-mode-chokes-new/ | RN114-0.3-02-47M | CMC 47MH 300MA 2LN TH | 1.7Ohm (Typ) | 0.886" L x 0.846" W (22.50mm x 21.50mm) | 0.531" (13.50mm) | 47 | 424.2641 | 0.3 | 6530.625 | 500000 | 0.7734
https://www.schaffner.com/products/download/product/datasheet/rn-series-common-mode-chokes-new/ | RN114-0.3-02 | CMC 47MH 300MA 2LN TH | 1.75Ohm (Typ) | 0.886" L x 0.846" W (22.50mm x 21.50mm) | 0.531" (13.50mm) | 47 | 353.5534 | 0.3 | 6530.625 | 500000 | 0.7734
https://www.schaffner.com/products/download/product/datasheet/rc-series-common-mode-chokes/ | RC212-0.25-47M | COMMON MODE CHOKE | 2.4Ohm | 0.602" L x 0.291" W (15.30mm x 7.40mm) | 0.693" (17.60mm) | 47 | 353.5534 | 0.25 | 1992.672 | 5600 | 0.5385
https://www.schaffner.com/products/download/product/datasheet/rc-series-common-mode-chokes/ | RC112-0.25-47M | COMMON MODE CHOKE | 2.4Ohm | 0.689" L x 0.689" W (17.50mm x 17.50mm) | 0.315" (8.00mm) | 47 | 353.5534 | 0.25 | 2450 | 6000 | 0.5385
http://catalog.triadmagnetics.com/Asset/CMF23V-473111.pdf | CMF23V-473111-B | CMC 47MH 1.1A 2LN TH | 884mOhm | 1.142" L x 0.591" W (29.00mm x 15.00mm) | 1.063" (27.00mm) | 47 | 424.2641 | 1.1 | 11745 | 1 | 1.27
http://catalog.triadmagnetics.com/Asset/CMF23H-473111.pdf | CMF23H-473111-B | CMC 47MH 1.1A 2LN TH | 884mOhm | 1.043" L x 0.976" W (26.50mm x 24.80mm) | 0.551" (14.00mm) | 47 | 424.2641 | 1.1 | 9200.8 | 1 | 1.27
http://catalog.triadmagnetics.com/Asset/CMF16-473700.pdf | CMF16-473700-B | CMC 47MH 700MA 2LN TH | 1.39Ohm | 0.965" L x 0.571" W (24.50mm x 14.50mm) | 0.531" (13.50mm) | 47 | 424.2641 | 0.7 | 4795.875 | 500 | 0.9656
https://www.tdk-electronics.tdk.com/inf/30/db/ind_2008/b82791g_h.pdf | B82791H2251N020 | CMC 47MH 250MA 2LN TH | 2.4Ohm (Typ) | 0.602" L x 0.291" W (15.30mm x 7.40mm) | 0.693" (17.60mm) | 47 | 353.5534 | 0.25 | 1992.672 | 20000 | 0.4686
https://www.tdk-electronics.tdk.com/inf/30/db/ind_2008/b82791g_h.pdf | B82791G2251N20 | CMC 47MH 250MA 2LN TH | 2.4Ohm (Typ) | 0.689" L x 0.689" W (17.50mm x 17.50mm) | 0.315" (8.00mm) | 47 | 353.5534 | 0.25 | 2450 | 2400 | 0.98
https://www.tdk-electronics.tdk.com/inf/30/db/ind_2008/b82791g_h.pdf | B82791G2251N020 | CMC 47MH 250MA 2LN TH | 2.4Ohm (Typ) | 0.689" L x 0.689" W (17.50mm x 17.50mm) | 0.315" (8.00mm) | 47 | 353.5534 | 0.25 | 2450 | 8000 | 1.2212
https://www.tdk-electronics.tdk.com/inf/30/db/ind_2008/b82734r_w.pdf | B82734W2132B030 | CMC 47MH 1.3A 2LN TH | 560mOhm (Typ) | 1.280" L x 1.220" W (32.50mm x 31.00mm) | 0.854" (21.70mm) | 47 | 353.5534 | 1.3 | 21862.75 | 80000 | 1.3832
https://www.tdk-electronics.tdk.com/inf/30/db/ind_2008/b82734r_w.pdf | B82734R2132B030 | CMC 47MH 1.3A 2LN TH | 560mOhm (Typ) | 1.280" L x 0.827" W (32.50mm x 21.00mm) | 1.220" (31.00mm) | 47 | 353.5534 | 1.3 | 21157.5 | 40000 | 1.0366
https://www.tdk-electronics.tdk.com/inf/30/db/ind_2008/b82733f.pdf | B82733V2112B001 | CMC 47MH 1.1A 2LN TH | 804mOhm (Typ) | 1.142" L x 0.610" W (29.00mm x 15.50mm) | 1.063" (27.00mm) | 47 | 424.2641 | 1.1 | 12136.5 | 2700 | 1.2954
https://www.tdk-electronics.tdk.com/inf/30/db/ind_2008/b82733f.pdf | B82733F2112B001 | CMC 47MH 1.1A 2LN TH | 804mOhm (Typ) | 1.043" L x 0.976" W (26.50mm x 24.80mm) | 0.551" (14.00mm) | 47 | 424.2641 | 1.1 | 9200.8 | 1000 | 0.711
https://www.tdk-electronics.tdk.com/inf/30/db/ind_2008/b82732r_w.pdf | B82732W2601B030 | CMC 47MH 600MA 2LN TH | 1.4Ohm (Typ) | 0.945" L x 0.906" W (24.00mm x 23.00mm) | 0.681" (17.30mm) | 47 | 353.5534 | 0.6 | 9549.6 | 10240 | 1.316
https://www.tdk-electronics.tdk.com/inf/30/db/ind_2008/b82732r_w.pdf | B82732R2601B030 | CMC 47MH 600MA 2LN TH | 1.4Ohm (Typ) | 0.945" L x 0.650" W (24.00mm x 16.50mm) | 0.925" (23.50mm) | 47 | 353.5534 | 0.6 | 9306 | 128000 | 1.2695
https://www.tdk-electronics.tdk.com/inf/30/db/ind_2008/b82732f.pdf | B82732F2701B001 | CMC 47MH 700MA 2LN TH | 1.26Ohm (Typ) | 0.965" L x 0.571" W (24.50mm x 14.50mm) | 0.531" (13.50mm) | 47 | 353.5534 | 0.7 | 4795.875 | 1000 | 0.9152
https://www.tdk-electronics.tdk.com/inf/30/db/ind_2008/b82731t.pdf | B82731T2451A020 | CMC 47MH 450MA 2LN TH | 2.8Ohm (Typ) | 0.846" L x 0.531" W (21.50mm x 13.50mm) | 0.831" (21.10mm) | 47 | 353.5534 | 0.45 | 6124.275 | 1000 | 0.8448
https://www.tdk-electronics.tdk.com/inf/30/db/ind_2008/b82731m_h.pdf | B82731M2501A030 | CMC 47MH 500MA 2LN TH | 2Ohm (Typ) | 0.827" L x 0.591" W (21.00mm x 15.00mm) | 0.807" (20.50mm) | 47 | 353.5534 | 0.5 | 6457.5 | 500 | 1.24
https://www.tdk-electronics.tdk.com/inf/30/db/ind_2008/b82731m_h.pdf | B82731H2501A030 | CMC 47MH 500MA 2LN TH | 2Ohm (Typ) | 0.827" L x 0.827" W (21.00mm x 21.00mm) | 0.610" (15.50mm) | 47 | 353.5534 | 0.5 | 6835.5 | 10000 | 0.7638
https://www.tdk-electronics.tdk.com/inf/30/db/ind_2008/b82723a_j.pdf | B82723J2601N001 | CMC 47MH 600MA 2LN TH | 1.65Ohm (Typ) | 1.102" L x 0.591" W (28.00mm x 15.00mm) | 1.201" (30.50mm) | 47 | 353.5534 | 0.6 | 12810 | 2560 | 1.472
https://www.tdk-electronics.tdk.com/inf/30/db/ind_2008/b82723a_j.pdf | B82723A2601N001 | CMC 47MH 600MA 2LN TH | 1.65Ohm (Typ) | 1.102" L x 1.063" W (28.00mm x 27.00mm) | 0.661" (16.80mm) | 47 | 353.5534 | 0.6 | 12700.8 | 80000 | 1.33
https://www.tdk-electronics.tdk.com/inf/30/db/ind_2008/b82722a_j.pdf | B82722J2501N022 | CMC 47MH 500MA 2LN TH | 1.5Ohm (Typ) | 0.917" L x 0.634" W (23.30mm x 16.10mm) | 1.000" (25.40mm) | 47 | 353.5534 | 0.5 | 9528.302 | 4320 | 1.1686
https://www.tdk-electronics.tdk.com/inf/30/db/ind_2008/b82722a_j.pdf | B82722J2301N001 | CMC 47MH 300MA 2LN TH | 2.5Ohm (Typ) | 0.917" L x 0.634" W (23.30mm x 16.10mm) | 1.000" (25.40mm) | 47 | 353.5534 | 0.3 | 9528.302 | 5400 | 0.6872
- | B82722A2501N022 | CMC 47MH 500MA 2LN TH | 1.5Ohm (Typ) | 0.894" L x 0.878" W (22.70mm x 22.30mm) | 0.524" (13.30mm) | 47 | 353.5534 | 0.5 | 6732.593 | 120000 | 1.1786
https://www.tdk-electronics.tdk.com/inf/30/db/ind_2008/b82722a_j.pdf | B82722A2301N001 | CMC 47MH 300MA 2LN TH | 2.5Ohm (Typ) | 0.894" L x 0.878" W (22.70mm x 22.30mm) | 0.524" (13.30mm) | 47 | 353.5534 | 0.3 | 6732.593 | 120000 | 1.1786
https://www.tdk-electronics.tdk.com/inf/30/db/ind_2008/b82721a_j_k.pdf | B82721K2301N020 | CMC 47MH 300MA 2LN TH | 2.2Ohm (Typ) | 0.717" L x 0.520" W (18.20mm x 13.20mm) | 0.823" (20.90mm) | 47 | 353.5534 | 0.3 | 5021.016 | 144000 | 1.0792
https://www.tdk-electronics.tdk.com/inf/30/db/ind_2008/b82721a_j_k.pdf | B82721J2301N020 | CMC 47MH 300MA 2LN TH | 2.2Ohm (Typ) | 0.717" L x 0.520" W (18.20mm x 13.20mm) | 0.823" (20.90mm) | 47 | 353.5534 | 0.3 | 5021.016 | 720 | 0.6844
https://www.tdk-electronics.tdk.com/inf/30/db/ind_2008/b82721a_j_k.pdf | B82721A2301N020 | CMC 47MH 300MA 2LN SMD | 2.2Ohm (Typ) | 0.705" L x 0.681" W (17.90mm x 17.30mm) | 0.496" (12.60mm) | 47 | 353.5534 | 0.3 | 3901.842 | 4800 | 1.0701
https://katalog.we-online.de/pbs/datasheet/7446720047.pdf | 7446720047 | CMC 47MH 400MA 2LN TH | 2Ohm | 0.906" L x 0.906" W (23.00mm x 23.00mm) | 0.571" (14.50mm) | 47 | 353.5534 | 0.4 | 7670.5 | 250 | 1.1572
https://katalog.we-online.de/pbs/datasheet/7446220047.pdf | 7446220047 | CMC 47MH 400MA 2LN TH | 1.6Ohm | 0.925" L x 0.630" W (23.50mm x 16.00mm) | 1.004" (25.50mm) | 47 | 353.5534 | 0.4 | 9588 | 250 | 1.0208
https://katalog.we-online.de/pbs/datasheet/7446120047.pdf | 7446120047 | CMC 47MH 300MA 2LN TH | 2.6Ohm | 0.728" L x 0.531" W (18.50mm x 13.50mm) | 0.807" (20.50mm) | 47 | 353.5534 | 0.3 | 5119.875 | 250 | 0.7568
https://abracon.com/Magnetics/new/ALFT-03A.pdf | ALFT-03A-2 | CMC 45MH 300MA 2LN TH | 2.5Ohm | 0.941" L x 0.709" W (23.90mm x 18.00mm) | 0.850" (21.60mm) | 45 | 250 | 0.3 | 9292.32 | 5040 | 0.5659
https://www.bourns.com/docs/Product-Datasheets/7400_7500_series.pdf | 7518-RC | CMC 45MH 700MA 2LN TH | 1.18Ohm | 0.906" L x 0.748" W (23.00mm x 19.00mm) | 1.083" (27.50mm) | 45 | 353.5534 | 0.7 | 12017.5 | 53999 | 1.0048
https://www.bourns.com/docs/Product-Datasheets/7400_7500_series.pdf | 7418-RC | CMC 45MH 400MA 2LN TH | 2.68Ohm | 0.748" L x 0.669" W (19.00mm x 17.00mm) | 0.827" (21.00mm) | 45 | 353.5534 | 0.4 | 6783 | 26399 | 0.755
https://www.schaffner.com/products/download/product/datasheet/eveh-series-common-mode-chokes/ | EV24-0.5-02-44M | CMC 44MH 500MA 2LN TH | 1.25Ohm (Typ) | 0.969" L x 0.685" W (24.60mm x 17.40mm) | 1.185" (30.10mm) | 44 | 353.5534 | 0.5 | 12884.004 | 500 | 0.8976
https://www.schaffner.com/products/download/product/datasheet/eveh-series-common-mode-chokes/ | EH24-0.5-02-44M | CMC 44MH 500MA 2LN TH | 1.25Ohm (Typ) | 0.945" L x 0.945" W (24.00mm x 24.00mm) | 0.827" (21.00mm) | 44 | 353.5534 | 0.5 | 12096 | 275 | 0.9328
http://catalog.triadmagnetics.com/Asset/CME375-6.pdf | CME375-6 | CMC 43.6MH 1.75A 2LN TH | 489mOhm | 1.500" L x 1.260" W (38.10mm x 32.00mm) | 1.180" (29.97mm) | 43.6 | 353.5534 | 1.75 | 36539.424 | 500 | 3.6344
http://catalog.triadmagnetics.com/Asset/CME2425-8.pdf | CME2425-8-B | CMC 40.5MH 500MA 2LN TH | 1.26Ohm | 1.050" L x 1.050" W (26.67mm x 26.67mm) | 1.075" (27.31mm) | 40.5 | 353.5534 | 0.5 | 19425.2999 | 210 | 2.5497
http://catalog.triadmagnetics.com/Asset/CME2425-8.pdf | CME2425-8 | CMC 40.5MH 500MA 2LN TH | 1.26Ohm | 1.050" L x 1.050" W (26.67mm x 26.67mm) | 1.075" (27.31mm) | 40.5 | 353.5534 | 0.5 | 19425.2999 | 1 | 2.715
https://www.schaffner.com/products/download/product/datasheet/rn-series-common-mode-chokes-new/ | RN222-0.8-02-39M | CMC 39MH 800MA 2LN TH | 1Ohm (Typ) | 1.220" L x 0.709" W (31.00mm x 18.00mm) | 1.165" (29.60mm) | 39 | 424.2641 | 0.8 | 16516.8 | 2500 | 1
https://www.schaffner.com/products/download/product/datasheet/rn-series-common-mode-chokes-new/ | RN222-0.8-02 | CMC 39MH 800MA 2LN TH | 1Ohm (Typ) | 1.220" L x 0.709" W (31.00mm x 18.00mm) | 1.165" (29.60mm) | 39 | 353.5534 | 0.8 | 16516.8 | 2500 | 1
http://www.schaffner.com/products/download/product/datasheet/rn-series-common-mode-chokes-new/ | RN218-0.7-02-39M | CMC 39MH 700MA 2LN TH | - | 0.709" L x 0.492" W (18.00mm x 12.50mm) | 0.799" (20.30mm) | 39 | 424.2641 | 0.7 | 4567.5 | 1 | 0.8153
https://www.schaffner.com/products/download/product/datasheet/rn-series-common-mode-chokes-new/ | RN216-0.5-02-39M | CMC 39MH 500MA 2LN TH | 920mOhm (Typ) | 0.906" L x 0.610" W (23.00mm x 15.50mm) | 0.996" (25.30mm) | 39 | 424.2641 | 0.5 | 9019.45 | 3500 | 0.9487
https://www.schaffner.com/products/download/product/datasheet/rn-series-common-mode-chokes-new/ | RN214-0.5-02-39M | CMC 39MH 500MA 2LN TH | 830mOhm (Typ) | 0.906" L x 0.610" W (23.00mm x 15.50mm) | 0.996" (25.30mm) | 39 | 424.2641 | 0.5 | 9019.45 | 2500 | 0.7497
https://www.schaffner.com/products/download/product/datasheet/rn-series-common-mode-chokes-new/ | RN212-0.4-02-39M | CMC 39MH 400MA 2LN TH | 1.5Ohm (Typ) | 0.709" L x 0.492" W (18.00mm x 12.50mm) | 0.799" (20.30mm) | 39 | 424.2641 | 0.4 | 4567.5 | 2500 | 0.7318
https://www.schaffner.com/products/download/product/datasheet/rn-series-common-mode-chokes-new/ | RN212-0.4-02 | CMC 39MH 400MA 2LN TH | 1.67Ohm (Typ) | 0.709" L x 0.492" W (18.00mm x 12.50mm) | 0.799" (20.30mm) | 39 | 353.5534 | 0.4 | 4567.5 | 2500 | 0.7318
https://www.schaffner.com/products/download/product/datasheet/rn-series-common-mode-chokes-new/ | RN122-0.8-02-39M | CMC 39MH 800MA 2LN TH | 1Ohm (Typ) | 0.886" L x 0.846" W (22.50mm x 21.50mm) | 0.531" (13.50mm) | 39 | 424.2641 | 0.8 | 6530.625 | 2500 | 0.954
https://www.schaffner.com/products/download/product/datasheet/rn-series-common-mode-chokes-new/ | RN122-0.8-02 | CMC 39MH 800MA 2LN TH | 1Ohm (Typ) | 1.102" L x 1.063" W (28.00mm x 27.00mm) | 0.661" (16.80mm) | 39 | 353.5534 | 0.8 | 12700.8 | 2500 | 0.954
https://www.schaffner.com/products/download/product/datasheet/rn-series-common-mode-chokes-new/ | RN116-0.5-02-39M | CMC 39MH 500MA 2LN TH | 920mOhm (Typ) | 0.886" L x 0.846" W (22.50mm x 21.50mm) | 0.531" (13.50mm) | 39 | 424.2641 | 0.5 | 6530.625 | 3500 | 0.9231
https://www.schaffner.com/products/download/product/datasheet/rn-series-common-mode-chokes-new/ | RN114-0.5-02-39M | CMC 39MH 500MA 2LN TH | 830mOhm (Typ) | 0.886" L x 0.846" W (22.50mm x 21.50mm) | 0.531" (13.50mm) | 39 | 424.2641 | 0.5 | 6530.625 | 2500 | 0.759
https://www.schaffner.com/products/download/product/datasheet/rn-series-common-mode-chokes-new/ | RN112-0.4-02-39M | CMC 39MH 400MA 2LN TH | 1.5Ohm (Typ) | 0.697" L x 0.673" W (17.70mm x 17.10mm) | 0.508" (12.90mm) | 39 | 424.2641 | 0.4 | 3904.443 | 50000 | 0.7028
https://www.schaffner.com/products/download/product/datasheet/rn-series-common-mode-chokes-new/ | RN112-0.4-02 | CMC 39MH 400MA 2LN TH | 1.67Ohm (Typ) | 0.697" L x 0.673" W (17.70mm x 17.10mm) | 0.508" (12.90mm) | 39 | 353.5534 | 0.4 | 3904.443 | 1874 | 0.6415
http://products.sumida.com/products/pdf/LF2823.pdf | LF2823NP-393 | CMC 39MH 700MA 2LN TH | 1.43Ohm | 1.122" L x 1.122" W (28.50mm x 28.50mm) | 0.945" (24.00mm) | 39 | 0 | 0.7 | 19494 | 9999 | 0.9768
//media.digikey.com/pdf/Data%20Sheets/Pulse%20PDFs/FE_2X_Series_Rev03,14.pdf | FE2X39-3-2NL | COMMON MODE CHOKE 350MA 2LN TH | 2.6Ohm | 0.724" L x 0.528" W (18.39mm x 13.41mm) | 0.803" (20.40mm) | 39 | 353.5534 | 0.35 | 5030.842 | 1000 | 0.808
http://catalog.triadmagnetics.com/Asset/CMF23V-393121.pdf | CMF23V-393121-B | CMC 39MH 1.2A 2LN TH | 766mOhm | 1.142" L x 0.591" W (29.00mm x 15.00mm) | 1.063" (27.00mm) | 39 | 424.2641 | 1.2 | 11745 | 10 | 1.314
http://catalog.triadmagnetics.com/Asset/CMF23H-393121.pdf | CMF23H-393121-B | CMC 39MH 1.2A 2LN TH | 766mOhm | 1.043" L x 0.976" W (26.50mm x 24.80mm) | 0.551" (14.00mm) | 39 | 424.2641 | 1.2 | 9200.8 | 1 | 1.27
http://catalog.triadmagnetics.com/Asset/CMF16-393800.pdf | CMF16-393800-B | CMC 39MH 800MA 2LN TH | 1.21Ohm | 0.965" L x 0.571" W (24.50mm x 14.50mm) | 0.531" (13.50mm) | 39 | 424.2641 | 0.8 | 4795.875 | 20 | 0.949
https://www.tdk-electronics.tdk.com/inf/30/db/ind_2008/b82734r_w.pdf | B82734W2142B030 | CMC 39MH 1.4A 2LN TH | 460mOhm (Typ) | 1.280" L x 1.220" W (32.50mm x 31.00mm) | 0.854" (21.70mm) | 39 | 353.5534 | 1.4 | 21862.75 | 80000 | 1.3832
https://www.tdk-electronics.tdk.com/inf/30/db/ind_2008/b82734r_w.pdf | B82734R2142B030 | CMC 39MH 1.4A 2LN TH | 460mOhm (Typ) | 1.280" L x 0.827" W (32.50mm x 21.00mm) | 1.220" (31.00mm) | 39 | 353.5534 | 1.4 | 21157.5 | 80000 | 1.3832
https://www.tdk-electronics.tdk.com/inf/30/db/ind_2008/b82733f.pdf | B82733V2122B001 | CMC 39MH 1.2A 2LN TH | 696mOhm (Typ) | 1.142" L x 0.610" W (29.00mm x 15.50mm) | 1.063" (27.00mm) | 39 | 424.2641 | 1.2 | 12136.5 | 5000 | 1.2954
https://www.tdk-electronics.tdk.com/inf/30/db/ind_2008/b82733f.pdf | B82733F2122B001 | CMC 39MH 1.2A 2LN TH | 696mOhm (Typ) | 1.043" L x 0.976" W (26.50mm x 24.80mm) | 0.551" (14.00mm) | 39 | 424.2641 | 1.2 | 9200.8 | 56000 | 1.0622
https://www.tdk-electronics.tdk.com/inf/30/db/ind_2008/b82732r_w.pdf | B82732W2701B030 | CMC 39MH 700MA 2LN TH | 1.1Ohm (Typ) | 0.945" L x 0.906" W (24.00mm x 23.00mm) | 0.681" (17.30mm) | 39 | 353.5534 | 0.7 | 9549.6 | 128000 | 1.2695
https://www.tdk-electronics.tdk.com/inf/30/db/ind_2008/b82732r_w.pdf | B82732R2701B030 | CMC 39MH 700MA 2LN TH | 1.1Ohm (Typ) | 0.945" L x 0.650" W (24.00mm x 16.50mm) | 0.925" (23.50mm) | 39 | 353.5534 | 0.7 | 9306 | 64000 | 0.426
https://www.tdk-electronics.tdk.com/inf/30/db/ind_2008/b82732f.pdf | B82732F2801B001 | CMC 39MH 800MA 2LN TH | 1.1Ohm (Typ) | 0.965" L x 0.571" W (24.50mm x 14.50mm) | 0.531" (13.50mm) | 39 | 353.5534 | 0.8 | 4795.875 | 1000 | 0.9152
https://www.tdk-electronics.tdk.com/inf/30/db/ind_2008/b82731t.pdf | B82731T2551A020 | CMC 39MH 550MA 2LN TH | 2.2Ohm (Typ) | 0.846" L x 0.531" W (21.50mm x 13.50mm) | 0.831" (21.10mm) | 39 | 353.5534 | 0.55 | 6124.275 | 57600 | 0.9869
https://www.tdk-electronics.tdk.com/inf/30/db/ind_2008/b82731m_h.pdf | B82731M2601A030 | CMC 39MH 600MA 2LN TH | 1.5Ohm (Typ) | 0.827" L x 0.591" W (21.00mm x 15.00mm) | 0.807" (20.50mm) | 39 | 353.5534 | 0.6 | 6457.5 | 160000 | 1.2439
https://www.tdk-electronics.tdk.com/inf/30/db/ind_2008/b82731m_h.pdf | B82731H2601A030 | CMC 39MH 600MA 2LN TH | 1.5Ohm (Typ) | 0.827" L x 0.827" W (21.00mm x 21.00mm) | 0.610" (15.50mm) | 39 | 353.5534 | 0.6 | 6835.5 | 160000 | 1.2439
https://www.tdk-electronics.tdk.com/inf/30/db/ind_2008/b82724a_j.pdf | B82724J2102N021 | COMMON MODE CHOKE 39MH 1A 2LN TH | 750mOhm (Typ) | 1.232" L x 0.728" W (31.30mm x 18.50mm) | 1.307" (33.20mm) | 39 | 353.5534 | 1 | 19224.46 | 4800 | 1.6051
https://www.tdk-electronics.tdk.com/inf/30/db/ind_2008/b82724a_j.pdf | B82724A2102N021 | COMMON MODE CHOKE 39MH 1A 2LN TH | 750mOhm (Typ) | 1.303" L x 1.280" W (33.10mm x 32.50mm) | 0.776" (19.70mm) | 39 | 353.5534 | 1 | 21192.275 | 2400 | 1.6896
https://www.tdk-electronics.tdk.com/inf/30/db/ind_2008/b82723a_j.pdf | B82723J2601N002 | CMC 39MH 600MA 2LN TH | 1.1Ohm (Typ) | 1.102" L x 0.591" W (28.00mm x 15.00mm) | 1.201" (30.50mm) | 39 | 353.5534 | 0.6 | 12810 | 2560 | 1.472
https://www.tdk-electronics.tdk.com/inf/30/db/ind_2008/b82723a_j.pdf | B82723J2102N002 | COMMON MODE CHOKE 39MH 1A 2LN TH | 750mOhm (Typ) | 1.102" L x 0.591" W (28.00mm x 15.00mm) | 1.201" (30.50mm) | 39 | 353.5534 | 1 | 12810 | 2560 | 1.472
https://www.tdk-electronics.tdk.com/inf/30/db/ind_2008/b82723a_j.pdf | B82723A2601N002 | CMC 39MH 600MA 2LN TH | 1.1Ohm (Typ) | 1.102" L x 1.063" W (28.00mm x 27.00mm) | 0.661" (16.80mm) | 39 | 353.5534 | 0.6 | 12700.8 | 3200 | 1.472
https://www.tdk-electronics.tdk.com/inf/30/db/ind_2008/b82723a_j.pdf | B82723A2102N002 | COMMON MODE CHOKE 39MH 1A 2LN TH | 750mOhm (Typ) | 1.102" L x 1.063" W (28.00mm x 27.00mm) | 0.661" (16.80mm) | 39 | 353.5534 | 1 | 12700.8 | 80000 | 1.33
https://www.tdk-electronics.tdk.com/inf/30/db/ind_2008/b82722a_j.pdf | B82722J2501N021 | CMC 39MH 500MA 2LN TH | 1.12Ohm (Typ) | 0.917" L x 0.634" W (23.30mm x 16.10mm) | 1.000" (25.40mm) | 39 | 353.5534 | 0.5 | 9528.302 | 108000 | 1.1786
https://www.tdk-electronics.tdk.com/inf/30/db/ind_2008/b82722a_j.pdf | B82722A2501N021 | CMC 39MH 500MA 2LN TH | 1.12Ohm (Typ) | 0.894" L x 0.878" W (22.70mm x 22.30mm) | 0.555" (14.10mm) | 39 | 353.5534 | 0.5 | 7137.561 | 4800 | 1.1686
https://www.tdk-electronics.tdk.com/inf/30/db/ind_2008/b82721a_j_k.pdf | B82721K2401N023 | CMC 39MH 400MA 2LN TH | 2Ohm (Typ) | 0.717" L x 0.520" W (18.20mm x 13.20mm) | 0.823" (20.90mm) | 39 | 353.5534 | 0.4 | 5021.016 | 5760 | 1.0701
https://www.tdk-electronics.tdk.com/inf/30/db/ind_2008/b82721a_j_k.pdf | B82721K2401N020 | CMC 39MH 400MA 2LN TH | 2Ohm (Typ) | 0.717" L x 0.520" W (18.20mm x 13.20mm) | 0.823" (20.90mm) | 39 | 353.5534 | 0.4 | 5021.016 | 13 | 0.7977
https://www.tdk-electronics.tdk.com/inf/30/db/ind_2008/b82721a_j_k.pdf | B82721J2401N023 | CMC 39MH 400MA 2LN TH | 2Ohm (Typ) | 0.717" L x 0.520" W (18.20mm x 13.20mm) | 0.799" (20.30mm) | 39 | 353.5534 | 0.4 | 4876.872 | 720 | 0.7905
https://www.tdk-electronics.tdk.com/inf/30/db/ind_2008/b82721a_j_k.pdf | B82721J2401N020 | CMC 39MH 400MA 2LN TH | 2Ohm (Typ) | 0.717" L x 0.520" W (18.20mm x 13.20mm) | 0.823" (20.90mm) | 39 | 353.5534 | 0.4 | 5021.016 | 720 | 0.8784
https://www.tdk-electronics.tdk.com/inf/30/db/ind_2008/b82721a_j_k.pdf | B82721A2401N023 | CMC 39MH 400MA 2LN TH | 2Ohm (Typ) | 0.705" L x 0.681" W (17.90mm x 17.30mm) | 0.496" (12.60mm) | 39 | 353.5534 | 0.4 | 3901.842 | 4800 | 1.0701
https://www.tdk-electronics.tdk.com/inf/30/db/ind_2008/b82721a_j_k.pdf | B82721A2401N020 | CMC 39MH 400MA 2LN TH | 2Ohm (Typ) | 0.705" L x 0.681" W (17.90mm x 17.30mm) | 0.496" (12.60mm) | 39 | 353.5534 | 0.4 | 3901.842 | 13 | 0.7977
https://katalog.we-online.de/pbs/datasheet/7446620039.pdf | 7446620039 | CMC 39MH 400MA 2LN TH | 1.7Ohm | 0.709" L x 0.709" W (18.00mm x 18.00mm) | 0.512" (13.00mm) | 39 | 353.5534 | 0.4 | 4212 | 250 | 0.9196
https://katalog.we-online.de/pbs/datasheet/7446120039.pdf | 7446120039 | CMC 39MH 400MA 2LN TH | 1.7Ohm | 0.728" L x 0.531" W (18.50mm x 13.50mm) | 0.807" (20.50mm) | 39 | 353.5534 | 0.4 | 5119.875 | 1 | 1.56
- | 744821039 | WE-CMB COMMON MODE POWER LINE CH | - | 0.591" L x 0.295" W (15.00mm x 7.50mm) | 0.709" (18.00mm) | 39 | 353.5534 | 0.3 | 2025 | 1 | 1.9
https://api.kemet.com/component-edge/download/datasheet/SS30V-R120380.pdf | SS30V-R120380 | CMC 38MH 1.2A 2LN TH | 600mOhm | 1.220" L x 0.886" W (31.00mm x 22.50mm) | 1.339" (34.00mm) | 38 | 353.5534 | 1.2 | 23715 | 500 | 0.6512
https://api.kemet.com/component-edge/download/datasheet/SU10VFC-R03370.pdf | SU10VFC-R03370 | CMC 37MH 300MA 2LN TH | 4.2Ohm | 0.709" L x 0.610" W (18.00mm x 15.50mm) | 0.591" (15.00mm) | 37 | 353.5534 | 0.3 | 4185 | 500 | 0.2992
https://www.tdk-electronics.tdk.com/inf/30/db/ind_2008/b82724a_j.pdf | B82724J2142N021 | CMC 37MH 1.4A 2LN TH | 420mOhm (Typ) | 1.232" L x 0.728" W (31.30mm x 18.50mm) | 1.307" (33.20mm) | 37 | 353.5534 | 1.4 | 19224.46 | 48000 | 1.5162
https://www.tdk-electronics.tdk.com/inf/30/db/ind_2008/b82724a_j.pdf | B82724A2142N021 | CMC 37MH 1.4A 2LN TH | 420mOhm (Typ) | 1.303" L x 1.280" W (33.10mm x 32.50mm) | 0.776" (19.70mm) | 37 | 353.5534 | 1.4 | 21192.275 | 2400 | 1.6896
https://www.schaffner.com/products/download/product/datasheet/eveh-series-common-mode-chokes/ | EV28-1.0-02-36M | COMMON MODE CHOKE 36MH 1A 2LN TH | 591mOhm (Typ) | 1.150" L x 0.827" W (29.20mm x 21.00mm) | 1.406" (35.70mm) | 36 | 353.5534 | 1 | 21891.24 | 500 | 1.2232
http://catalog.triadmagnetics.com/Asset/ET2835-037.pdf | ET2835-037 | CMC 36MH 900MA 2LN TH | 800mOhm | 1.240" L x 0.925" W (31.50mm x 23.49mm) | 1.457" (37.00mm) | 36 | 353.5534 | 0.9 | 27377.595 | 1 | 1.315
http://catalog.triadmagnetics.com/Asset/ET2825-028.pdf | ET2825-028 | COMMON MODE CHOKE 900MA 2LN TH | 800mOhm | 1.181" L x 1.181" W (30.00mm x 30.00mm) | 0.984" (25.00mm) | 36 | 353.5534 | 0.9 | 22500 | 1 | 1.315
https://www.schaffner.com/products/download/product/datasheet/eveh-series-common-mode-chokes/ | EH28-1.0-02-36M | COMMON MODE CHOKE 36MH 1A 2LN TH | 591mOhm (Typ) | 1.102" L x 1.102" W (28.00mm x 28.00mm) | 0.941" (23.90mm) | 36 | 353.5534 | 1 | 18737.6 | 225 | 1.1704
http://catalog.triadmagnetics.com/Asset/CMT-8117.pdf | CMT-8117 | CMC 36MH 2.9A 2LN TH | 300mOhm | 1.550" L x 0.800" W (39.37mm x 20.32mm) | 1.650" (41.91mm) | 36 | 2121.3203 | 2.9 | 33527.9329 | 500 | 4.0392
https://api.kemet.com/component-edge/download/datasheet/SS26V-080350.pdf | SS26V-080350 | CMC 35MH 800MA 2LN TH | 1Ohm | 1.024" L x 0.807" W (26.00mm x 20.50mm) | 1.240" (31.50mm) | 35 | 353.5534 | 0.8 | 16789.5 | 35000 | 1.1843
https://api.kemet.com/component-edge/download/datasheet/SS11VL-R05350.pdf | SS11VL-R05350 | CMC 35MH 500MA 2LN TH | 1.8Ohm | 0.866" L x 0.571" W (22.00mm x 14.50mm) | 0.807" (20.50mm) | 35 | 353.5534 | 0.5 | 6539.5 | 500 | 0.3828
https://api.kemet.com/component-edge/download/datasheet/SCF-02-350JH.pdf | SCF-02-350JH | CMC 35MH,2A, 0.22OHM | 220mOhm | 0.591" Dia (15.00mm) | 0.610" (15.50mm) | 35 | 250 | 2 | 2737.6875 | 60000 | 3.5711
https://api.kemet.com/component-edge/download/datasheet/SC-09-D035JH.pdf | SC-09-D035JH | CMC 35MH,9A, 0.0078OHM | 7.8mOhm | 1.339" Dia (34.00mm) | 0.728" (18.50mm) | 35 | 250 | 9 | 16788.01 | 18000 | 2.0123
http://products.sumida.com/products/pdf/LF2420.pdf | LF2420NP-353 | CMC 35MH 600MA 2LN TH | 1.58Ohm | 0.953" L x 0.953" W (24.20mm x 24.20mm) | 0.827" (21.00mm) | 35 | 0 | 0.6 | 12298.44 | 10000 | 0.4865
https://katalog.we-online.de/pbs/datasheet/7448040435.pdf | 7448040435 | CMC 35MH 3.5A 2LN TH | 80mOhm | 1.102" L x 0.748" W (28.00mm x 19.00mm) | 1.260" (32.00mm) | 35 | 353.5534 | 3.5 | 17024 | 500 | 1.12
https://ds.yuden.co.jp/TYCOMPAS/ut/detail?pn=TLF14CBH3330R3K1 &u=M | TLF14CBH3330R3K1 | CMC 33MH 300MA 2LN TH | 2.7Ohm | 0.906" L x 0.866" W (23.00mm x 22.00mm) | 0.689" (17.50mm) | 33 | 353.5534 | 0.3 | 8855 | 5000 | 0.16335
//media.digikey.com/pdf/Data%20Sheets/Taiyo%20Yuden%20PDFs%20URL%20links/Common_Mode_Choke_Coils.pdf | TLF14CBH3330R3 | COMMON MODE CHOKE 300MA 2LN TH | 2.7Ohm | 0.906" L x 0.866" W (23.00mm x 22.00mm) | 0.689" (17.50mm) | 33 | 353.5534 | 0.3 | 8855 | 5000 | 0.16335
https://ds.yuden.co.jp/TYCOMPAS/ut/detail?pn=TLF14CB3330R3K1 &u=M | TLF14CB3330R3K1 | COMMON MODE CHOKE 300MA 2LN TH | 2.7Ohm | 0.866" L x 0.669" W (22.00mm x 17.00mm) | 0.906" (23.00mm) | 33 | 353.5534 | 0.3 | 8602 | 5000 | 0.16335
https://www.schaffner.com/products/download/product/datasheet/rn-series-common-mode-chokes-new/ | RN242-1-02-33M | CMC 33MH 1A 2LN TH | 810mOhm (Typ) | 1.220" L x 0.709" W (31.00mm x 18.00mm) | 1.362" (34.60mm) | 33 | 424.2641 | 1 | 19306.8 | 30000 | 1.2047
https://www.schaffner.com/products/download/product/datasheet/rn-series-common-mode-chokes-new/ | RN242-1-02 | COMMON MODE CHOKE 33MH 1A 2LN TH | 810mOhm (Typ) | 1.220" L x 0.709" W (31.00mm x 18.00mm) | 1.362" (34.60mm) | 33 | 353.5534 | 1 | 19306.8 | 30000 | 1.2047
https://www.schaffner.com/products/download/product/datasheet/rn-series-common-mode-chokes-new/ | RN222-1-02-33M | CMC 33MH 1A 2LN TH | 1.3Ohm (Typ) | 1.220" L x 0.709" W (31.00mm x 18.00mm) | 1.165" (29.60mm) | 33 | 424.2641 | 1 | 16516.8 | 2500 | 1
- | RN222-1-02-33 | COMMON MODE CHOKE 33MH 1A 2LN TH | 1.3Ohm (Typ) | 1.220" L x 0.709" W (31.00mm x 18.00mm) | 1.165" (29.60mm) | 33 | 424.2641 | 1 | 16516.8 | 2500 | 1
https://www.schaffner.com/products/download/product/datasheet/rn-series-common-mode-chokes-new/ | RN142-1-02-33M | CMC 33MH 1A 2LN TH | 810mOhm (Typ) | 1.303" L x 1.280" W (33.10mm x 32.50mm) | 0.787" (20.00mm) | 33 | 424.2641 | 1 | 21515 | 5000 | 1.22
https://www.schaffner.com/products/download/product/datasheet/rn-series-common-mode-chokes-new/ | RN142-1-02 | COMMON MODE CHOKE 33MH 1A 2LN TH | 810mOhm (Typ) | 1.303" L x 1.280" W (33.10mm x 32.50mm) | 0.787" (20.00mm) | 33 | 353.5534 | 1 | 21515 | 5000 | 1.22
http://productfinder.pulseeng.com/products/datasheets/P593.pdf | PE-96161NL | COMMON MODE CHOKE 500MA 2LN TH | 1.4Ohm | 1.102" L x 1.070" W (28.00mm x 27.18mm) | 0.660" (16.76mm) | 33 | 0 | 0.5 | 12755.0304 | 440 | 1.7318
http://products.sumida.com/products/pdf/LF2115.pdf | LF2115NP-333 | CMC 33MH 300MA 2LN TH | 3.42Ohm | 0.827" L x 0.827" W (21.00mm x 21.00mm) | 0.669" (17.00mm) | 33 | 0 | 0.3 | 7497 | 10000 | 0.483
http://products.sumida.com/products/pdf/LF2020.pdf | LF2020NP-333 | CMC 33MH 300MA 2LN TH | 3.42Ohm | 0.827" L x 0.638" W (21.00mm x 16.20mm) | 0.886" (22.50mm) | 33 | 0 | 0.3 | 7654.5 | 10000 | 0.2755
https://www.schaffner.com/products/download/product/datasheet/eveh-series-common-mode-chokes/ | EV20-0.3-02-33M | CMC 33MH 300MA 2LN TH | 1.78Ohm (Typ) | 0.827" L x 0.630" W (21.00mm x 16.00mm) | 1.024" (26.00mm) | 33 | 353.5534 | 0.3 | 8736 | 500 | 0.6952
http://catalog.triadmagnetics.com/Asset/ET3542-051.pdf | ET3542-051 | CMC 33MH 1.5A 2LN TH | 500mOhm | 1.496" L x 1.024" W (38.00mm x 26.00mm) | 1.772" (45.00mm) | 33 | 353.5534 | 1.5 | 44460 | 1 | 1.945
https://www.schaffner.com/products/download/product/datasheet/eveh-series-common-mode-chokes/ | EH20-0.3-02-33M | CMC 33MH 300MA 2LN TH | 1.78Ohm (Typ) | 0.827" L x 0.827" W (21.00mm x 21.00mm) | 0.740" (18.80mm) | 33 | 353.5534 | 0.3 | 8290.8 | 500 | 0.7216
https://www.tdk-electronics.tdk.com/inf/30/ds/B82724J8xN.pdf | B82724J8202N040 | RING CORE CHOKE 2X33MH 2A +70C | 200mOhm (Typ) | 1.232" L x 0.728" W (31.30mm x 18.50mm) | 1.307" (33.20mm) | 33 | 800 | 2 | 19224.46 | 4800 | 2.2528
https://www.tdk-electronics.tdk.com/inf/30/db/ind_2008/b82724a_j.pdf | B82724J2182N021 | CMC 33MH 1.8A 2LN TH | 400mOhm (Typ) | 1.232" L x 0.728" W (31.30mm x 18.50mm) | 1.307" (33.20mm) | 33 | 353.5534 | 1.8 | 19224.46 | 48000 | 1.596
https://www.tdk-electronics.tdk.com/inf/30/db/ind_2008/b82724a_j.pdf | B82724J2102N001 | COMMON MODE CHOKE 33MH 1A 2LN TH | 750mOhm (Typ) | 1.232" L x 0.728" W (31.30mm x 18.50mm) | 1.307" (33.20mm) | 33 | 353.5534 | 1 | 19224.46 | 48000 | 1.5162
https://www.tdk-electronics.tdk.com/inf/30/db/ind_2008/b82724b.pdf | B82724B2182N021 | CMC 33MH 1.8A 2LN TH | 400mOhm (Typ) | 1.323" L x 1.283" W (33.60mm x 32.60mm) | 0.984" (25.00mm) | 33 | 353.5534 | 1.8 | 27384 | 1920 | 2.9115
https://www.tdk-electronics.tdk.com/inf/30/db/ind_2008/b82724a_j.pdf | B82724A2182N021 | CMC 33MH 1.8A 2LN TH | 400mOhm (Typ) | 1.303" L x 1.280" W (33.10mm x 32.50mm) | 0.776" (19.70mm) | 33 | 353.5534 | 1.8 | 21192.275 | 2400 | 1.6896
https://www.tdk-electronics.tdk.com/inf/30/db/ind_2008/b82724a_j.pdf | B82724A2102N001 | COMMON MODE CHOKE 33MH 1A 2LN TH | 750mOhm (Typ) | 1.303" L x 1.280" W (33.10mm x 32.50mm) | 0.776" (19.70mm) | 33 | 353.5534 | 1 | 21192.275 | 60000 | 1.596
https://katalog.we-online.de/pbs/datasheet/7448640418.pdf | 7448640418 | CMC 33MH 300MA 2LN TH | 2.5Ohm (Typ) | 0.835" L x 0.654" W (21.20mm x 16.60mm) | 0.886" (22.50mm) | 33 | 353.5534 | 0.3 | 7918.2 | 500 | 0.675
https://katalog.we-online.de/pbs/datasheet/7448640405.pdf | 7448640405 | CMC 33MH 300MA 2LN TH | 2Ohm (Typ) | 0.835" L x 0.835" W (21.20mm x 21.20mm) | 0.701" (17.80mm) | 33 | 353.5534 | 0.3 | 8000.032 | 1 | 0.985
https://katalog.we-online.de/pbs/datasheet/7446321033.pdf | 7446321033 | CMC 33MH 800MA 2LN TH | 850mOhm | 1.043" L x 0.728" W (26.50mm x 18.50mm) | 1.201" (30.50mm) | 33 | 353.5534 | 0.8 | 14952.625 | 500 | 1.755
http://products.sumida.com/products/pdf/UU16LF,UU16LFB.pdf | UU16LFNP-303 | CMC 30MH 400MA 2LN TH | 2.5Ohm | 0.866" L x 0.787" W (22.00mm x 20.00mm) | 1.122" (28.50mm) | 30 | 0 | 0.4 | 12540 | 9999 | 0.6716
http://products.sumida.com/products/pdf/UU16LF,UU16LFB.pdf | UU16LFBNP-303 | CMC 30MH 350MA 2LN TH | 2.5Ohm | 0.866" L x 0.787" W (22.00mm x 20.00mm) | 1.122" (28.50mm) | 30 | 0 | 0.35 | 12540 | 3000 | 0.3342
https://api.kemet.com/component-edge/download/datasheet/SC-05-D030J.pdf | SC-05-D030J | CMC 30MH,5A, 0.02OHM | 20mOhm | 0.984" L x 0.827" W (25.00mm x 21.00mm) | 0.984" (25.00mm) | 30 | 250 | 5 | 13125 | 5000 | 1.27
https://www.schaffner.com/products/download/product/datasheet/rc-series-common-mode-chokes/ | RC212-0.3-30M | COMMON MODE CHOKE | 2.2Ohm | 0.602" L x 0.291" W (15.30mm x 7.40mm) | 0.693" (17.60mm) | 30 | 353.5534 | 0.3 | 1992.672 | 5600 | 0.5385
https://www.schaffner.com/products/download/product/datasheet/rc-series-common-mode-chokes/ | RC112-0.3-30M | COMMON MODE CHOKE | 2.2Ohm | 0.689" L x 0.689" W (17.50mm x 17.50mm) | 0.315" (8.00mm) | 30 | 353.5534 | 0.3 | 2450 | 6000 | 0.5385
https://www.murata.com/en-eu/api/pdfdownloadapi?cate=cgsubAcLineFilters&partno=PLA10AS3030R4R2B | PLA10AS3030R4R2B | COMMON MODE CHOKE 400MA 2LN TH | - | 0.709" L x 0.630" W (18.00mm x 16.00mm) | 0.689" (17.50mm) | 30 | 250 | 0.4 | 5040 | 2520 | 0.18435
http://catalog.triadmagnetics.com/Asset/CMT-8109.pdf | CMT-8109-B | CMC 30MH 2.3A 2LN TH | 330mOhm | 1.350" L x 0.800" W (34.29mm x 20.32mm) | 1.450" (36.83mm) | 30 | 2121.3203 | 2.3 | 25662.1422 | 140 | 2.4967
http://catalog.triadmagnetics.com/Asset/CMT-8109.pdf | CMT-8109 | CMC 30MH 2.3A 2LN TH | 330mOhm | 1.350" L x 0.800" W (34.29mm x 20.32mm) | 1.450" (36.83mm) | 30 | 2121.3203 | 2.3 | 25662.1422 | 500 | 3.652
https://www.tdk-electronics.tdk.com/inf/30/db/ind_2008/b82791g_h.pdf | B82791H2301N001 | CMC 30MH 300MA 2LN TH | 2.2Ohm (Typ) | 0.602" L x 0.291" W (15.30mm x 7.40mm) | 0.693" (17.60mm) | 30 | 353.5534 | 0.3 | 1992.672 | 17 | 0.6062
https://www.tdk-electronics.tdk.com/inf/30/db/ind_2008/b82791g_h.pdf | B82791G2301N001 | CMC 30MH 300MA 2LN TH | 2.2Ohm (Typ) | 0.689" L x 0.689" W (17.50mm x 17.50mm) | 0.315" (8.00mm) | 30 | 80 | 0.3 | 2450 | 64000 | 1.2212
https://www.bourns.com/docs/Product-Datasheets/7400_7500_series.pdf | 7516-RC | CMC 30MH 800MA 2LN TH | 760mOhm | 0.906" L x 0.748" W (23.00mm x 19.00mm) | 1.083" (27.50mm) | 30 | 353.5534 | 0.8 | 12017.5 | 53999 | 1.0048
https://api.kemet.com/component-edge/download/datasheet/SS30V-120290.pdf | SS30V-120290 | CMC 29MH,1.2A, 0.6OHM | 600mOhm | 1.220" L x 0.886" W (31.00mm x 22.50mm) | 1.339" (34.00mm) | 29 | 353.5534 | 1.2 | 23715 | 20000 | 1.479
https://api.kemet.com/component-edge/download/datasheet/SC22-025-290J.pdf | SC22-025-290J | CMC 29MH,2.5A, 0.25OHM | 250mOhm | 1.181" L x 0.787" W (30.00mm x 20.00mm) | 1.142" (29.00mm) | 29 | 250 | 2.5 | 17400 | 20000 | 3.0231
https://api.kemet.com/component-edge/download/datasheet/SC-04-200JV.pdf | SC-04-200JV | COMMON MODE CHOKE 29MH 5A 2LN TH | 100mOhm | 1.378" Dia x 0.984" W (35.00mm x 25.00mm) | 1.575" (40.00mm) | 29 | 250 | 5 | 35000 | 499 | 1.4704
https://www.eaton.com/content/dam/eaton/products/electronic-components/resources/data-sheet/eaton-cmt-common-mode-inductors-through-hole-data-sheet.pdf | CMT1-3-R | CMC 28MH 1.13A 2LN TH | 500mOhm (Typ) | 1.161" L x 0.866" W (29.50mm x 22.00mm) | 1.437" (36.50mm) | 28 | 0 | 1.13 | 23688.5 | 1380 | 0.8448
http://catalog.triadmagnetics.com/Asset/CME2425-7.pdf | CME2425-7-B | CMC 27.7MH 630MA 2LN TH | 820mOhm | 1.050" L x 1.050" W (26.67mm x 26.67mm) | 1.075" (27.31mm) | 27.7 | 353.5534 | 0.63 | 19425.2999 | 210 | 2.5497
http://catalog.triadmagnetics.com/Asset/CME2425-7.pdf | CME2425-7 | CMC 27.7MH 630MA 2LN TH | 820mOhm | 1.050" L x 1.050" W (26.67mm x 26.67mm) | 1.075" (27.31mm) | 27.7 | 353.5534 | 0.63 | 19425.2999 | 500 | 3.036
https://www.yuden.co.jp/productdata/catalog/coil03_e.pdf | TLF14CB2730R4K1 | COMMON MODE CHOKE 400MA 2LN TH | - | 0.866" L x 0.669" W (22.00mm x 17.00mm) | 0.906" (23.00mm) | 27 | 0 | 0.4 | 8602 | 4999 | 0.166
https://www.schaffner.com/products/download/product/datasheet/rn-series-common-mode-chokes-new/ | RN242-1.4-02-27M | CMC 27MH 1.4A 2LN TH | 500mOhm (Typ) | 1.220" L x 0.709" W (31.00mm x 18.00mm) | 1.362" (34.60mm) | 27 | 424.2641 | 1.4 | 19306.8 | 30000 | 1.2047
https://www.schaffner.com/products/download/product/datasheet/rn-series-common-mode-chokes-new/ | RN242-1.4-02 | CMC 27MH 1.4A 2LN TH | 500mOhm (Typ) | 1.220" L x 0.709" W (31.00mm x 18.00mm) | 1.362" (34.60mm) | 27 | 353.5534 | 1.4 | 19306.8 | 30000 | 1.2047
http://www.schaffner.com/products/download/product/datasheet/rn-series-common-mode-chokes-new/ | RN218-0.9-02-27M | CMC 27MH 900MA 2LN TH | 620mOhm (Typ) | 0.709" L x 0.492" W (18.00mm x 12.50mm) | 0.799" (20.30mm) | 27 | 424.2641 | 0.9 | 4567.5 | 500000 | 0.8445
https://www.schaffner.com/products/download/product/datasheet/rn-series-common-mode-chokes-new/ | RN216-0.8-02-27M | CMC 27MH 800MA 2LN TH | 370mOhm (Typ) | 0.906" L x 0.610" W (23.00mm x 15.50mm) | 0.996" (25.30mm) | 27 | 424.2641 | 0.8 | 9019.45 | 3500 | 0.9487
https://www.schaffner.com/products/download/product/datasheet/rn-series-common-mode-chokes-new/ | RN216-0.5-02-27M | CMC 27MH 500MA 2LN TH | 790mOhm (Typ) | 0.906" L x 0.610" W (23.00mm x 15.50mm) | 0.996" (25.30mm) | 27 | 424.2641 | 0.5 | 9019.45 | 100 | 0.5955
https://www.schaffner.com/products/download/product/datasheet/rn-series-common-mode-chokes-new/ | RN214-0.8-02-27M | CMC 27MH 800MA 2LN TH | 500mOhm (Typ) | 0.906" L x 0.610" W (23.00mm x 15.50mm) | 0.996" (25.30mm) | 27 | 424.2641 | 0.8 | 9019.45 | 50000 | 0.7171
https://www.schaffner.com/products/download/product/datasheet/rn-series-common-mode-chokes-new/ | RN214-0.8-02 | CMC 27MH 800MA 2LN TH | 500mOhm (Typ) | 0.906" L x 0.610" W (23.00mm x 15.50mm) | 0.996" (25.30mm) | 27 | 353.5534 | 0.8 | 9019.45 | 50000 | 0.7171
https://www.schaffner.com/products/download/product/datasheet/rn-series-common-mode-chokes-new/ | RN212-0.5-02-27M | CMC 27MH 500MA 2LN TH | 1.2Ohm (Typ) | 0.709" L x 0.492" W (18.00mm x 12.50mm) | 0.799" (20.30mm) | 27 | 424.2641 | 0.5 | 4567.5 | 500000 | 0.7036
https://www.schaffner.com/products/download/product/datasheet/rn-series-common-mode-chokes-new/ | RN212-0.4-02-27M | CMC 27MH 400MA 2LN TH | 1.4Ohm (Typ) | 0.709" L x 0.492" W (18.00mm x 12.50mm) | 0.799" (20.30mm) | 27 | 424.2641 | 0.4 | 4567.5 | 4000 | 0.7692
https://www.schaffner.com/products/download/product/datasheet/rn-series-common-mode-chokes-new/ | RN142-1.4-02-27M | CMC 27MH 1.4A 2LN TH | 500mOhm (Typ) | 1.303" L x 1.280" W (33.10mm x 32.50mm) | 0.787" (20.00mm) | 27 | 424.2641 | 1.4 | 21515 | 10000 | 1.2621
https://www.schaffner.com/products/download/product/datasheet/rn-series-common-mode-chokes-new/ | RN116-0.8-02-27M | CMC 27MH 800MA 2LN TH | 370mOhm (Typ) | 0.886" L x 0.846" W (22.50mm x 21.50mm) | 0.531" (13.50mm) | 27 | 424.2641 | 0.8 | 6530.625 | 2500 | 0.881
https://www.schaffner.com/products/download/product/datasheet/rn-series-common-mode-chokes-new/ | RN116-0.5-02-27M | CMC 27MH 500MA 2LN TH | 790mOhm (Typ) | 0.886" L x 0.846" W (22.50mm x 21.50mm) | 0.531" (13.50mm) | 27 | 424.2641 | 0.5 | 6530.625 | 3500 | 0.9231
https://www.schaffner.com/products/download/product/datasheet/rn-series-common-mode-chokes-new/ | RN114-0.8-02-27M | CMC 27MH 800MA 2LN TH | 500mOhm (Typ) | 0.886" L x 0.846" W (22.50mm x 21.50mm) | 0.531" (13.50mm) | 27 | 424.2641 | 0.8 | 6530.625 | 500000 | 0.7194
https://www.schaffner.com/products/download/product/datasheet/rn-series-common-mode-chokes-new/ | RN114-0.8-02 | CMC 27MH 800MA 2LN TH | 500mOhm (Typ) | 0.886" L x 0.846" W (22.50mm x 21.50mm) | 0.531" (13.50mm) | 27 | 353.5534 | 0.8 | 6530.625 | 500000 | 0.7194
https://www.schaffner.com/products/download/product/datasheet/rn-series-common-mode-chokes-new/ | RN112-0.5-02-27M | CMC 27MH 500MA 2LN TH | 1.2Ohm (Typ) | 0.697" L x 0.673" W (17.70mm x 17.10mm) | 0.508" (12.90mm) | 27 | 424.2641 | 0.5 | 3904.443 | 50000 | 0.7028
https://www.schaffner.com/products/download/product/datasheet/rn-series-common-mode-chokes-new/ | RN112-0.5-02 | CMC 27MH 500MA 2LN TH | 1.25Ohm (Typ) | 0.697" L x 0.673" W (17.70mm x 17.10mm) | 0.508" (12.90mm) | 27 | 353.5534 | 0.5 | 3904.443 | 1874 | 0.6415
https://www.schaffner.com/products/download/product/datasheet/rn-series-common-mode-chokes-new/ | RN112-0.4-02-27M | CMC 27MH 400MA 2LN TH | 1.4Ohm (Typ) | 0.697" L x 0.673" W (17.70mm x 17.10mm) | 0.508" (12.90mm) | 27 | 424.2641 | 0.4 | 3904.443 | 2500 | 0.734
//media.digikey.com/pdf/Data%20Sheets/Schaffner%20PDFs/EV28-1.5-02-27M-X.pdf | EV28-1.5-02-27M-X | CMC 27MH 1.5A 2LN TH | 287mOhm | 1.150" L x 0.827" W (29.20mm x 21.00mm) | 1.406" (35.70mm) | 27 | 353.5534 | 1.5 | 21891.24 | 1000 | 0.835
//media.digikey.com/pdf/Data%20Sheets/Schaffner%20PDFs/EH28-1.5-02-27M-X.pdf | EH28-1.5-02-27M-X | CMC 27MH 1.5A 2LN TH | 282mOhm | 1.102" L x 1.102" W (28.00mm x 28.00mm) | 0.941" (23.90mm) | 27 | 353.5534 | 1.5 | 18737.6 | 200 | 1.3112
http://catalog.triadmagnetics.com/Asset/CMF23V-273141.pdf | CMF23V-273141-B | CMC 27MH 1.4A 2LN TH | 484mOhm | 1.142" L x 0.591" W (29.00mm x 15.00mm) | 1.063" (27.00mm) | 27 | 424.2641 | 1.4 | 11745 | 2500 | 1.46
http://catalog.triadmagnetics.com/Asset/CMF23H-273141.pdf | CMF23H-273141-B | CMC 27MH 1.4A 2LN TH | 484mOhm | 1.043" L x 0.976" W (26.50mm x 24.80mm) | 0.551" (14.00mm) | 27 | 424.2641 | 1.4 | 9200.8 | 1 | 1.27
http://catalog.triadmagnetics.com/Asset/CMF16-273900.pdf | CMF16-273900-B | CMC 27MH 900MA 2LN TH | 850mOhm | 0.965" L x 0.571" W (24.50mm x 14.50mm) | 0.531" (13.50mm) | 27 | 424.2641 | 0.9 | 4795.875 | 1 | 0.949
https://www.tdk-electronics.tdk.com/inf/30/db/ind_2008/b82734r_w.pdf | B82734W2172B030 | CMC 27MH 1.7A 2LN TH | 320mOhm (Typ) | 1.280" L x 1.220" W (32.50mm x 31.00mm) | 0.854" (21.70mm) | 27 | 353.5534 | 1.7 | 21862.75 | 80000 | 1.3832
https://www.tdk-electronics.tdk.com/inf/30/db/ind_2008/b82734r_w.pdf | B82734R2172B030 | CMC 27MH 1.7A 2LN TH | 320mOhm (Typ) | 1.280" L x 0.827" W (32.50mm x 21.00mm) | 1.220" (31.00mm) | 27 | 353.5534 | 1.7 | 21157.5 | 11 | 0.984
https://www.tdk-electronics.tdk.com/inf/30/db/ind_2008/b82733f.pdf | B82733V2142B001 | CMC 27MH 1.4A 2LN TH | 440mOhm (Typ) | 1.142" L x 0.610" W (29.00mm x 15.50mm) | 1.063" (27.00mm) | 27 | 424.2641 | 1.4 | 12136.5 | 2160 | 1.2954
https://www.tdk-electronics.tdk.com/inf/30/db/ind_2008/b82733f.pdf | B82733F2142B001 | CMC 27MH 1.4A 2LN TH | 440mOhm (Typ) | 1.043" L x 0.976" W (26.50mm x 24.80mm) | 0.551" (14.00mm) | 27 | 424.2641 | 1.4 | 9200.8 | 8400 | 0.8508
https://www.tdk-electronics.tdk.com/inf/30/db/ind_2008/b82732r_w.pdf | B82732W2901B030 | CMC 27MH 900MA 2LN TH | 750mOhm (Typ) | 0.945" L x 0.906" W (24.00mm x 23.00mm) | 0.681" (17.30mm) | 27 | 353.5534 | 0.9 | 9549.6 | 128000 | 1.2695
https://www.tdk-electronics.tdk.com/inf/30/db/ind_2008/b82732r_w.pdf | B82732R2901B030 | CMC 27MH 900MA 2LN TH | 750mOhm (Typ) | 0.945" L x 0.650" W (24.00mm x 16.50mm) | 0.925" (23.50mm) | 27 | 353.5534 | 0.9 | 9306 | 10240 | 0.6906
https://www.tdk-electronics.tdk.com/inf/30/db/ind_2008/b82732f.pdf | B82732F2901B001 | CMC 27MH 900MA 2LN TH | 770mOhm (Typ) | 0.965" L x 0.571" W (24.50mm x 14.50mm) | 0.531" (13.50mm) | 27 | 353.5534 | 0.9 | 4795.875 | 89600 | 1.0082
https://www.tdk-electronics.tdk.com/inf/30/db/ind_2008/b82731t.pdf | B82731T2651A020 | CMC 27MH 650MA 2LN TH | 1.6Ohm (Typ) | 0.846" L x 0.531" W (21.50mm x 13.50mm) | 0.831" (21.10mm) | 27 | 353.5534 | 0.65 | 6124.275 | 57600 | 0.9869
https://www.tdk-electronics.tdk.com/inf/30/db/ind_2008/b82731m_h.pdf | B82731H2701A030 | CMC 27MH 700MA 2LN TH | 1Ohm (Typ) | 0.827" L x 0.827" W (21.00mm x 21.00mm) | 0.610" (15.50mm) | 27 | 353.5534 | 0.7 | 6835.5 | 3 | 1.157
https://www.tdk-electronics.tdk.com/inf/30/db/ind_2008/b82724a_j.pdf | B82724J2142N001 | CMC 27MH 1.4A 2LN TH | 460mOhm (Typ) | 1.232" L x 0.728" W (31.30mm x 18.50mm) | 1.307" (33.20mm) | 27 | 353.5534 | 1.4 | 19224.46 | 24000 | 1.136
https://www.tdk-electronics.tdk.com/inf/30/db/ind_2008/b82724a_j.pdf | B82724A2142N001 | CMC 27MH 1.4A 2LN TH | 460mOhm (Typ) | 1.303" L x 1.280" W (33.10mm x 32.50mm) | 0.776" (19.70mm) | 27 | 353.5534 | 1.4 | 21192.275 | 60000 | 1.596
https://www.tdk-electronics.tdk.com/inf/30/db/ind_2008/b82723a_j.pdf | B82723J2142N020 | CMC 27MH 1.4A 2LN TH | 440mOhm (Typ) | 1.102" L x 0.591" W (28.00mm x 15.00mm) | 1.201" (30.50mm) | 27 | 353.5534 | 1.4 | 12810 | 64000 | 1.33
https://www.tdk-electronics.tdk.com/inf/30/db/ind_2008/b82723a_j.pdf | B82723J2102N001 | COMMON MODE CHOKE 27MH 1A 2LN TH | 750mOhm (Typ) | 1.102" L x 0.591" W (28.00mm x 15.00mm) | 1.201" (30.50mm) | 27 | 353.5534 | 1 | 12810 | 9 | 1.1645
https://www.tdk-electronics.tdk.com/inf/30/db/ind_2008/b82723a_j.pdf | B82723A2142N020 | CMC 27MH 1.4A 2LN TH | 440mOhm (Typ) | 1.102" L x 1.063" W (28.00mm x 27.00mm) | 0.661" (16.80mm) | 27 | 353.5534 | 1.4 | 12700.8 | 80000 | 1.33
https://www.tdk-electronics.tdk.com/inf/30/db/ind_2008/b82723a_j.pdf | B82723A2102N001 | COMMON MODE CHOKE 27MH 1A 2LN TH | 750mOhm (Typ) | 1.102" L x 1.063" W (28.00mm x 27.00mm) | 0.661" (16.80mm) | 27 | 353.5534 | 1 | 12700.8 | 40000 | 1.1218
https://www.tdk-electronics.tdk.com/inf/30/db/ind_2008/b82722a_j.pdf | B82722J2801N020 | CMC 27MH 800MA 2LN TH | 600mOhm (Typ) | 0.917" L x 0.634" W (23.30mm x 16.10mm) | 1.000" (25.40mm) | 27 | 353.5534 | 0.8 | 9528.302 | 108000 | 1.1786
https://www.tdk-electronics.tdk.com/inf/30/db/ind_2008/b82722a_j.pdf | B82722J2501N001 | CMC 27MH 500MA 2LN TH | 1.2Ohm (Typ) | 0.917" L x 0.634" W (23.30mm x 16.10mm) | 1.000" (25.40mm) | 27 | 353.5534 | 0.5 | 9528.302 | 12 | 0.8853
https://www.tdk-electronics.tdk.com/inf/30/db/ind_2008/b82722a_j.pdf | B82722A2801N020 | CMC 27MH 800MA 2LN TH | 600mOhm (Typ) | 0.894" L x 0.878" W (22.70mm x 22.30mm) | 0.524" (13.30mm) | 27 | 353.5534 | 0.8 | 6732.593 | 6000 | 0.7854
https://www.tdk-electronics.tdk.com/inf/30/db/ind_2008/b82722a_j.pdf | B82722A2501N001 | CMC 27MH 500MA 2LN TH | 1.2Ohm (Typ) | 0.894" L x 0.878" W (22.70mm x 22.30mm) | 0.524" (13.30mm) | 27 | 353.5534 | 0.5 | 6732.593 | 12 | 0.8534
https://www.tdk-electronics.tdk.com/inf/30/db/ind_2008/b82721a_j_k.pdf | B82721K2401N021 | CMC 27MH 400MA 2LN TH | 1.7Ohm (Typ) | 0.717" L x 0.520" W (18.20mm x 13.20mm) | 0.823" (20.90mm) | 27 | 353.5534 | 0.4 | 5021.016 | 72000 | 0.7668
https://www.tdk-electronics.tdk.com/inf/30/db/ind_2008/b82721a_j_k.pdf | B82721J2501N022 | CMC 27MH 500MA 2LN TH | 1.1Ohm (Typ) | 0.717" L x 0.520" W (18.20mm x 13.20mm) | 0.799" (20.30mm) | 27 | 353.5534 | 0.5 | 4876.872 | 720 | 0.7905
https://www.tdk-electronics.tdk.com/inf/30/db/ind_2008/b82721a_j_k.pdf | B82721J2401N021 | CMC 27MH 400MA 2LN TH | 1.7Ohm (Typ) | 0.717" L x 0.520" W (18.20mm x 13.20mm) | 0.823" (20.90mm) | 27 | 353.5534 | 0.4 | 5021.016 | 720 | 0.6844
https://www.tdk-electronics.tdk.com/inf/30/db/ind_2008/b82721a_j_k.pdf | B82721A2501N022 | CMC 27MH 500MA 2LN TH | 1.1Ohm (Typ) | 0.705" L x 0.681" W (17.90mm x 17.30mm) | 0.496" (12.60mm) | 27 | 353.5534 | 0.5 | 3901.842 | 4800 | 1.0701
https://www.tdk-electronics.tdk.com/inf/30/db/ind_2008/b82721a_j_k.pdf | B82721A2401N021 | CMC 27MH 400MA 2LN TH | 1.7Ohm (Typ) | 0.705" L x 0.681" W (17.90mm x 17.30mm) | 0.496" (12.60mm) | 27 | 353.5534 | 0.4 | 3901.842 | 60000 | 0.7668
https://katalog.we-online.de/pbs/datasheet/7446921027.pdf | 7446921027 | CMC 27MH 1.2A 2LN TH | 400mOhm | 1.319" L x 1.319" W (33.50mm x 33.50mm) | 0.787" (20.00mm) | 27 | 353.5534 | 1.2 | 22445 | 250 | 1.4256
https://katalog.we-online.de/pbs/datasheet/7446821027.pdf | 7446821027 | COMMON MODE CHOKE 27MH 1A 2LN TH | 640mOhm | 1.122" L x 1.122" W (28.50mm x 28.50mm) | 0.669" (17.00mm) | 27 | 353.5534 | 1 | 13808.25 | 1 | 2.675
https://katalog.we-online.de/pbs/datasheet/7446721027.pdf | 7446721027 | CMC 27MH 600MA 2LN TH | 700mOhm | 0.906" L x 0.906" W (23.00mm x 23.00mm) | 0.571" (14.50mm) | 27 | 353.5534 | 0.6 | 7670.5 | 250 | 1.1572
https://katalog.we-online.de/pbs/datasheet/7446630027.pdf | 7446630027 | CMC 27MH 600MA 2LN SMD | 1.2Ohm | 0.917" L x 0.728" W (23.30mm x 18.50mm) | 0.453" (11.50mm) | 27 | 353.5534 | 0.6 | 4957.075 | 1000 | 1.81
https://katalog.we-online.de/pbs/datasheet/7446620027.pdf | 7446620027 | CMC 27MH 400MA 2LN TH | 1.2Ohm | 0.709" L x 0.709" W (18.00mm x 18.00mm) | 0.512" (13.00mm) | 27 | 353.5534 | 0.4 | 4212 | 1 | 2.305
https://katalog.we-online.de/pbs/datasheet/7446321027.pdf | 7446321027 | COMMON MODE CHOKE 27MH 1A 2LN TH | 640mOhm | 1.043" L x 0.728" W (26.50mm x 18.50mm) | 1.201" (30.50mm) | 27 | 353.5534 | 1 | 14952.625 | 1 | 2.675
https://katalog.we-online.de/pbs/datasheet/7446221027.pdf | 7446221027 | CMC 27MH 600MA 2LN TH | 700mOhm | 0.925" L x 0.630" W (23.50mm x 16.00mm) | 1.004" (25.50mm) | 27 | 353.5534 | 0.6 | 9588 | 250 | 0.9768
https://katalog.we-online.de/pbs/datasheet/7446120027.pdf | 7446120027 | CMC 27MH 400MA 2LN TH | 1.2Ohm | 0.728" L x 0.531" W (18.50mm x 13.50mm) | 0.807" (20.50mm) | 27 | 353.5534 | 0.4 | 5119.875 | 1 | 1.56
https://api.kemet.com/component-edge/download/datasheet/SS21V-R070260.pdf | SS21V-R070260 | CMC 26MH 700MA 2LN TH | 1.1Ohm | 0.807" L x 0.650" W (20.50mm x 16.50mm) | 1.004" (25.50mm) | 26 | 353.5534 | 0.7 | 8625.375 | 500 | 0.6917
https://abracon.com/Magnetics/new/ALFT-03A.pdf | ALFT-03A-3 | CMC 26MH 400MA 2LN TH | 1.5Ohm | 0.941" L x 0.709" W (23.90mm x 18.00mm) | 0.850" (21.60mm) | 26 | 250 | 0.4 | 9292.32 | 5040 | 0.5659
https://api.kemet.com/component-edge/download/datasheet/SU10VFC-R04250.pdf | SU10VFC-R04250 | CMC 25MH 400MA 2LN TH | 2.8Ohm | 0.709" L x 0.610" W (18.00mm x 15.50mm) | 0.591" (15.00mm) | 25 | 353.5534 | 0.4 | 4185 | 500 | 0.2992
https://api.kemet.com/component-edge/download/datasheet/SS26V-100250.pdf | SS26V-100250 | COMMON MODE CHOKE 25MH 1A 2LN TH | 700mOhm | 1.024" L x 0.807" W (26.00mm x 20.50mm) | 1.240" (31.50mm) | 25 | 353.5534 | 1 | 16789.5 | 350 | 0.8555
http://catalog.triadmagnetics.com/Asset/ET2835-038.pdf | ET2835-038 | COMMON MODE CHOKE 25MH 1A 2LN TH | 600mOhm | 1.240" L x 0.925" W (31.50mm x 23.49mm) | 1.457" (37.00mm) | 25 | 353.5534 | 1 | 27377.595 | 1 | 1.315
http://catalog.triadmagnetics.com/Asset/ET2825-029.pdf | ET2825-029 | COMMON MODE CHOKE 25MH 1A 2LN TH | 600mOhm | 1.181" L x 1.181" W (30.00mm x 30.00mm) | 0.984" (25.00mm) | 25 | 353.5534 | 1 | 22500 | 1 | 1.315
https://katalog.we-online.de/pbs/datasheet/744862250.pdf | 744862250 | CMC 25MH 250MA 2LN TH | 3.6Ohm | 0.669" L x 0.433" W (17.00mm x 11.00mm) | 0.669" (17.00mm) | 25 | 565.6854 | 0.25 | 3179 | 2438 | 0.96
http://catalog.triadmagnetics.com/Asset/ET2432-019.pdf | ET2432-019 | CMC 24MH 600MA 2LN TH | 1.6Ohm | 0.767" L x 1.040" W (19.48mm x 26.42mm) | 1.220" (31.00mm) | 24 | 353.5534 | 0.6 | 15954.5096 | 1 | 1.14
http://catalog.triadmagnetics.com/Asset/ET2424-012.pdf | ET2424-012 | CMC 24MH 600MA 2LN TH | 1.6Ohm | 1.043" L x 1.043" W (26.50mm x 26.50mm) | 0.906" (23.00mm) | 24 | 353.5534 | 0.6 | 16151.75 | 2500 | 1.025
http://products.sumida.com/products/pdf/UU10LF,UU10LFB.pdf | UU10LFNP-B223 | CMC 22MH 250MA 2LN TH | 3.64Ohm | 0.728" L x 0.669" W (18.50mm x 17.00mm) | 0.906" (23.00mm) | 22 | 0 | 0.25 | 7233.5 | 3000 | 1.8705
https://ds.yuden.co.jp/TYCOMPAS/ut/detail?pn=TLF14CBH2230R4K1 &u=M | TLF14CBH2230R4K1 | COMMON MODE CHOKE 400MA 2LN TH | 1.7Ohm | 0.906" L x 0.866" W (23.00mm x 22.00mm) | 0.689" (17.50mm) | 22 | 353.5534 | 0.4 | 8855 | 5000 | 0.16335
- | TLF14CBH2230R4 | COMMON MODE CHOKE 400MA 2LN TH | 1.7Ohm | 0.906" L x 0.866" W (23.00mm x 22.00mm) | 0.689" (17.50mm) | 22 | 353.5534 | 0.4 | 8855 | 5000 | 0.16335
https://ds.yuden.co.jp/TYCOMPAS/ut/detail?pn=TLF14CB2230R4K1 &u=M | TLF14CB2230R4K1 | COMMON MODE CHOKE 400MA 2LN TH | 1.7Ohm | 0.866" L x 0.669" W (22.00mm x 17.00mm) | 0.906" (23.00mm) | 22 | 353.5534 | 0.4 | 8602 | 5000 | 0.16335
//media.digikey.com/pdf/Data%20Sheets/Taiyo%20Yuden%20PDFs%20URL%20links/Common_Mode_Choke_Coils.pdf | TLF14CB2230R4 | COMMON MODE CHOKE 400MA 2LN TH | 1.7Ohm | 0.866" L x 0.669" W (22.00mm x 17.00mm) | 0.906" (23.00mm) | 22 | 353.5534 | 0.4 | 8602 | 5000 | 0.16335
http://www.schaffner.com/products/download/product/datasheet/rn-series-common-mode-chokes-new/ | RN218-1-02-22M | CMC 22MH 1A 2LN TH | 520mOhm (Typ) | 0.709" L x 0.492" W (18.00mm x 12.50mm) | 0.799" (20.30mm) | 22 | 424.2641 | 1 | 4567.5 | 500000 | 0.8445
https://www.schaffner.com/products/download/product/datasheet/rn-series-common-mode-chokes-new/ | RN204-0.3-02-22M | CMC 22MH 300MA 2LN TH | 1.3Ohm (Typ) | 0.551" L x 0.354" W (14.00mm x 9.00mm) | 0.575" (14.61mm) | 22 | 424.2641 | 0.3 | 1840.86 | 5500 | 1.11
https://www.schaffner.com/products/download/product/datasheet/rn-series-common-mode-chokes-new/ | RN202-0.3-02-22M | CMC 22MH 300MA 2LN TH | 1.3Ohm (Typ) | 0.717" L x 0.346" W (18.20mm x 8.80mm) | 0.543" (13.80mm) | 22 | 424.2641 | 0.3 | 2210.208 | 500000 | 0.6806
https://www.schaffner.com/products/download/product/datasheet/rn-series-common-mode-chokes-new/ | RN102-0.3-02-22M | CMC 22MH 300MA 2LN TH | 1.3Ohm (Typ) | 0.551" Dia x 0.551" W (14.00mm x 14.00mm) | 0.366" (9.30mm) | 22 | 424.2641 | 0.3 | 1822.8 | 600000 | 0.673
https://www.schaffner.com/products/download/product/datasheet/rc-series-common-mode-chokes/ | RC212-0.35-22M | COMMON MODE CHOKE | 1.9Ohm | 0.602" L x 0.291" W (15.30mm x 7.40mm) | 0.693" (17.60mm) | 22 | 353.5534 | 0.35 | 1992.672 | 5600 | 0.5385
https://www.schaffner.com/products/download/product/datasheet/rc-series-common-mode-chokes/ | RC112-0.35-22M | COMMON MODE CHOKE | 1.9Ohm | 0.689" L x 0.689" W (17.50mm x 17.50mm) | 0.315" (8.00mm) | 22 | 353.5534 | 0.35 | 2450 | 6000 | 0.5385
https://www.murata.com/en-eu/api/pdfdownloadapi?cate=cgsubAcLineFilters&partno=PLA10AS2230R4D2B | PLA10AS2230R4D2B | COMMON MODE CHOKE 400MA 2LN TH | 2.7Ohm | 0.709" L x 0.630" W (18.00mm x 16.00mm) | 0.689" (17.50mm) | 22 | 250 | 0.4 | 5040 | 1260 | 0.20555
https://www.murata.com/en-eu/api/pdfdownloadapi?cate=cgsubAcLineFilters&partno=PLA10AN2230R4D2B | PLA10AN2230R4D2B | COMMON MODE CHOKE 400MA 2LN TH | - | 0.709" L x 0.630" W (18.00mm x 16.00mm) | 0.689" (17.50mm) | 22 | 300 | 0.4 | 5040 | 1260 | 0.20555
http://productfinder.pulseruggedized.com/products/datasheets/M116.pdf | PL8804T | COMMON MODE CHOKE 500MA 2LN SMD | 850mOhm | 0.725" L x 0.575" W (18.42mm x 14.61mm) | 0.380" (9.65mm) | 22 | 0 | 0.5 | 2596.9713 | 20000 | 4.7014
http://products.sumida.com/products/pdf/LF2823.pdf | LF2823NP-223 | COMMON MODE CHOKE 22MH 1A 2LN TH | 650mOhm | 1.122" L x 1.122" W (28.50mm x 28.50mm) | 0.945" (24.00mm) | 22 | 0 | 1 | 19494 | 3000 | 0.5544
http://products.sumida.com/products/pdf/LF2115.pdf | LF2115NP-223 | CMC 22MH 400MA 2LN TH | 2.04Ohm | 0.827" L x 0.827" W (21.00mm x 21.00mm) | 0.669" (17.00mm) | 22 | 0 | 0.4 | 7497 | 10000 | 0.483
http://products.sumida.com/products/pdf/LF2020.pdf | LF2020NP-223 | CMC 22MH 400MA 2LN TH | 2.04Ohm | 0.827" L x 0.638" W (21.00mm x 16.20mm) | 0.886" (22.50mm) | 22 | 0 | 0.4 | 7654.5 | 100000 | 0.4606
http://catalog.triadmagnetics.com/Asset/ET3542-052.pdf | ET3542-052 | CMC 22MH 1.8A 2LN TH | 400mOhm | 1.496" L x 1.024" W (38.00mm x 26.00mm) | 1.772" (45.00mm) | 22 | 353.5534 | 1.8 | 44460 | 1 | 1.86
https://www.tdk-electronics.tdk.com/inf/30/db/ind_2008/b82791g_h.pdf | B82791H2351N001 | CMC 22MH 350MA 2LN TH | 1.9Ohm (Typ) | 0.602" L x 0.291" W (15.30mm x 7.40mm) | 0.693" (17.60mm) | 22 | 353.5534 | 0.35 | 1992.672 | 500 | 0.4633
https://www.tdk-electronics.tdk.com/inf/30/db/ind_2008/b82791g_h.pdf | B82791G2351N001 | CMC 22MH 350MA 2LN TH | 1.9Ohm (Typ) | 0.689" L x 0.689" W (17.50mm x 17.50mm) | 0.315" (8.00mm) | 22 | 80 | 0.35 | 2450 | 64000 | 1.2212
https://www.tdk-electronics.tdk.com/inf/30/db/ind_2008/b82732r_w.pdf | B82732R2102B030 | COMMON MODE CHOKE 22MH 1A 2LN TH | 580mOhm (Typ) | 0.945" L x 0.650" W (24.00mm x 16.50mm) | 0.925" (23.50mm) | 22 | 353.5534 | 1 | 9306 | 128000 | 1.2695
https://www.tdk-electronics.tdk.com/inf/30/db/ind_2008/b82731m_h.pdf | B82731M2801A030 | CMC 22MH 800MA 2LN TH | 800mOhm (Typ) | 0.827" L x 0.591" W (21.00mm x 15.00mm) | 0.807" (20.50mm) | 22 | 353.5534 | 0.8 | 6457.5 | 160000 | 1.2439
https://www.tdk-electronics.tdk.com/inf/30/db/ind_2008/b82731m_h.pdf | B82731H2801A030 | CMC 22MH 800MA 2LN TH | 800mOhm (Typ) | 0.602" L x 0.291" W (15.30mm x 7.40mm) | 0.693" (17.60mm) | 22 | 353.5534 | 0.8 | 1992.672 | 160000 | 1.2439
https://www.tdk-electronics.tdk.com/inf/30/ds/B82724J8xN.pdf | B82724J8252N040 | RING CORE CHOKE 2X22MH 2,5A +70C | 135mOhm (Typ) | 1.232" L x 0.728" W (31.30mm x 18.50mm) | 1.307" (33.20mm) | 22 | 800 | 2.5 | 19224.46 | 4800 | 2.2528
https://www.tdk-electronics.tdk.com/inf/30/db/ind_2008/b82720s.pdf | B82720S2301N042 | CMC 22MH 300MA 2LN SMD | 1.5Ohm (Typ) | 0.587" L x 0.524" W (14.90mm x 13.30mm) | 0.421" (10.70mm) | 22 | 353.5534 | 0.3 | 2120.419 | 75000 | 1.1218
https://www.tdk-electronics.tdk.com/inf/30/db/ind_2008/b82720a_k.pdf | B82720K2301N042 | CMC 22MH 300MA 2LN TH | 1.5Ohm (Typ) | 0.512" L x 0.374" W (13.00mm x 9.50mm) | 0.563" (14.30mm) | 22 | 353.5534 | 0.3 | 1766.05 | 60000 | 1.1218
https://www.tdk-electronics.tdk.com/inf/30/db/ind_2008/b82720a_k.pdf | B82720A2301N042 | CMC 22MH 300MA 2LN TH | 1.5Ohm (Typ) | 0.560" L x 0.560" W (14.22mm x 14.22mm) | 0.378" H (9.60mm) | 22 | 353.5534 | 0.3 | 1941.2006 | 4000 | 0.9454
https://katalog.we-online.de/pbs/datasheet/7448640417.pdf | 7448640417 | CMC 22MH 400MA 2LN TH | 1.635Ohm (Typ) | 0.835" L x 0.654" W (21.20mm x 16.60mm) | 0.886" (22.50mm) | 22 | 353.5534 | 0.4 | 7918.2 | 1 | 0.97
https://katalog.we-online.de/pbs/datasheet/7448640404.pdf | 7448640404 | CMC 22MH 400MA 2LN TH | 1.61Ohm (Typ) | 0.835" L x 0.835" W (21.20mm x 21.20mm) | 0.701" (17.80mm) | 22 | 353.5534 | 0.4 | 8000.032 | 2500 | 0.7
https://katalog.we-online.de/pbs/datasheet/744866223.pdf | 744866223 | CMC 22MH 2.5A 2LN TH | 200mOhm | 1.457" L x 1.024" W (37.00mm x 26.00mm) | 1.772" (45.00mm) | 22 | 353.5534 | 2.5 | 43290 | 1 | 2.115
https://www.eaton.com/content/dam/eaton/products/electronic-components/resources/data-sheet/eaton-cmt-common-mode-inductors-through-hole-data-sheet.pdf | CMT1-4-R | CMC 21MH 1.37A 2LN TH | 350mOhm (Typ) | 1.161" L x 0.866" W (29.50mm x 22.00mm) | 1.437" (36.50mm) | 21 | 0 | 1.37 | 23688.5 | 1380 | 0.8448
https://api.kemet.com/component-edge/download/datasheet/SC-04-E2000.pdf | SC-04-E2000 | CMC 20.3MH,4A, 0.15OHM | 150mOhm | 1.339" Dia (34.00mm) | 1.339" (34.00mm) | 20.3 | 250 | 4 | 30853.64 | 500 | 3.0976
https://api.kemet.com/component-edge/download/datasheet/SC-04-200J.pdf | SC-04-200J | CMC 20.3MH,4A, 0.15OHM | 150mOhm | 1.339" L x 0.906" W (34.00mm x 23.00mm) | 1.299" (33.00mm) | 20.3 | 250 | 4 | 25806 | 499 | 1.4704
http://products.sumida.com/products/pdf/UU16LF,UU16LFB.pdf | UU16LFNP-203 | CMC 20MH 500MA 2LN TH | 1.6Ohm | 0.866" L x 0.787" W (22.00mm x 20.00mm) | 1.122" (28.50mm) | 20 | 0 | 0.5 | 12540 | 9999 | 0.3358
http://products.sumida.com/products/pdf/UU16LF,UU16LFB.pdf | UU16LFBNP-203 | CMC 20MH 450MA 2LN TH | 1.5Ohm | 0.866" L x 0.787" W (22.00mm x 20.00mm) | 1.122" (28.50mm) | 20 | 0 | 0.45 | 12540 | 9999 | 0.5673
https://api.kemet.com/component-edge/download/datasheet/SS30V-150200.pdf | SS30V-150200 | CMC 20MH,1.5A, 0.5OHM | 500mOhm | 1.220" L x 0.886" W (31.00mm x 22.50mm) | 1.339" (34.00mm) | 20 | 353.5534 | 1.5 | 23715 | 20000 | 1.479
https://www.murata.com/en-eu/api/pdfdownloadapi?cate=cgsubAcLineFilters&partno=PLA10AN2030R5R2B | PLA10AN2030R5R2B | COMMON MODE CHOKE 500MA 2LN TH | 1.8Ohm | 0.709" L x 0.630" W (18.00mm x 16.00mm) | 0.689" (17.50mm) | 20 | 300 | 0.5 | 5040 | 2519 | 0.14905
http://products.sumida.com/products/pdf/LF2420.pdf | LF2420NP-203 | CMC 20MH 700MA 2LN TH | 870mOhm | 0.953" L x 0.953" W (24.20mm x 24.20mm) | 0.827" (21.00mm) | 20 | 0 | 0.7 | 12298.44 | 10000 | 0.4865
//media.digikey.com/pdf/Data%20Sheets/TDK%20PDFs/HF_Series.pdf | HF2836-203Y1R5-T01 | COMMON MODE CHOKE 1.5A 2LN TH | 410mOhm | 1.201" L x 0.866" W (30.50mm x 22.00mm) | 1.417" (36.00mm) | 20 | 0 | 1.5 | 24156 | 500 | 0.4532
https://www.schaffner.com/products/download/product/datasheet/eveh-series-common-mode-chokes/ | EV35-2.0-02-20M | COMMON MODE CHOKE 20MH 2A 2LN TH | 150mOhm (Typ) | 1.417" L x 0.965" W (36.00mm x 24.50mm) | 1.681" (42.70mm) | 20 | 353.5534 | 2 | 37661.4 | 250 | 2.0592
https://www.schaffner.com/products/download/product/datasheet/eveh-series-common-mode-chokes/ | EH28-1.5-02-20M | CMC 20MH 1.5A 2LN TH | 282mOhm (Typ) | 1.102" L x 1.102" W (28.00mm x 28.00mm) | 0.941" (23.90mm) | 20 | 353.5534 | 1.5 | 18737.6 | 200 | 1.3112
http://catalog.triadmagnetics.com/Asset/CMT-8110.pdf | CMT-8110-B | CMC 20MH 2.9A 2LN TH | 210mOhm | 1.350" L x 0.800" W (34.29mm x 20.32mm) | 1.450" (36.83mm) | 20 | 2121.3203 | 2.9 | 25662.1422 | 140 | 2.4967
http://catalog.triadmagnetics.com/Asset/CMT-8110.pdf | CMT-8110 | CMC 20MH 2.9A 2LN TH | 210mOhm | 1.350" L x 0.800" W (34.29mm x 20.32mm) | 1.450" (36.83mm) | 20 | 2121.3203 | 2.9 | 25662.1422 | 1000 | 3.8449
https://www.eaton.com/content/dam/eaton/products/electronic-components/resources/data-sheet/eaton-cmt-common-mode-inductors-through-hole-data-sheet.pdf | CMT2-2-R | CMC 20MH 1.95A 2LN TH | 220mOhm (Typ) | 1.437" L x 1.043" W (36.50mm x 26.50mm) | 1.752" (44.50mm) | 20 | 0 | 1.95 | 43042.625 | 1200 | 1.0032
https://www.tdk-electronics.tdk.com/inf/30/db/ind_2008/b82734r_w.pdf | B82734W2202B030 | COMMON MODE CHOKE 20MH 2A 2LN TH | 240mOhm (Typ) | 1.280" L x 1.220" W (32.50mm x 31.00mm) | 0.854" (21.70mm) | 20 | 353.5534 | 2 | 21862.75 | 6400 | 1.5309
https://www.tdk-electronics.tdk.com/inf/30/db/ind_2008/b82734r_w.pdf | B82734R2202B030 | COMMON MODE CHOKE 20MH 2A 2LN TH | 240mOhm (Typ) | 1.280" L x 0.827" W (32.50mm x 21.00mm) | 1.220" (31.00mm) | 20 | 353.5534 | 2 | 21157.5 | 80000 | 1.3832
https://www.tdk-electronics.tdk.com/inf/30/db/ind_2008/b82724a_j.pdf | B82724J2222N021 | CMC 20MH 2.2A 2LN TH | 250mOhm (Typ) | 1.232" L x 0.728" W (31.30mm x 18.50mm) | 1.307" (33.20mm) | 20 | 353.5534 | 2.2 | 19224.46 | 4800 | 1.191
https://www.tdk-electronics.tdk.com/inf/30/db/ind_2008/b82724a_j.pdf | B82724A2222N021 | CMC 20MH 2.2A 2LN TH | 250mOhm (Typ) | 1.303" L x 1.280" W (33.10mm x 32.50mm) | 0.776" (19.70mm) | 20 | 353.5534 | 2.2 | 21192.275 | 2400 | 1.84
https://www.tdk-electronics.tdk.com/inf/30/db/ind_2008/b82615.pdf | B82615B2102M001 | CMC 20MH 1A 2LN TH PFC | 3Ohm (Typ) | 1.732" L x 1.669" W (44.00mm x 42.40mm) | 1.181" (30.00mm) | 20 | 350 | 1 | 55968 | 1000 | 3.8808
https://www.bourns.com/docs/Product-Datasheets/7400_7500_series.pdf | 7514-RC | COMMON MODE CHOKE 20MH 1A 2LN TH | 490mOhm | 0.906" L x 0.748" W (23.00mm x 19.00mm) | 1.083" (27.50mm) | 20 | 353.5534 | 1 | 12017.5 | 53999 | 1.0048
https://katalog.we-online.de/pbs/datasheet/744825320.pdf | 744825320 | COMMON MODE CHOKE 20MH 3A 2LN TH | 160mOhm | 1.181" L x 0.732" W (30.00mm x 18.60mm) | 1.378" (35.00mm) | 20 | 353.5534 | 3 | 19530 | 40 | 2.923
https://katalog.we-online.de/pbs/datasheet/744822120.pdf | 744822120 | CMC 20MH 500MA 2LN TH | 540mOhm | 0.689" L x 0.512" W (17.50mm x 13.00mm) | 0.866" (22.00mm) | 20 | 353.5534 | 0.5 | 5005 | 1 | 0.935
https://api.kemet.com/component-edge/download/datasheet/SS30V-R180190.pdf | SS30V-R180190 | CMC 19MH 1.8A 2LN TH | 230mOhm | 1.220" L x 0.886" W (31.00mm x 22.50mm) | 1.339" (34.00mm) | 19 | 353.5534 | 1.8 | 23715 | 499 | 0.748
https://abracon.com/Magnetics/new/ALFT-03A.pdf | ALFT-03A-4 | CMC 19MH 500MA 2LN TH | 1.2Ohm | 0.941" L x 0.709" W (23.90mm x 18.00mm) | 0.850" (21.60mm) | 19 | 250 | 0.5 | 9292.32 | 5040 | 0.5659
https://www.schaffner.com/products/download/product/datasheet/rn-series-common-mode-chokes-new/ | RN222-1-02-18M | CMC 18MH 1A 2LN TH | 630mOhm (Typ) | 1.220" L x 0.709" W (31.00mm x 18.00mm) | 1.165" (29.60mm) | 18 | 424.2641 | 1 | 16516.8 | 300000 | 0.9586
https://www.schaffner.com/products/download/product/datasheet/rn-series-common-mode-chokes-new/ | RN222-1-02 | COMMON MODE CHOKE 18MH 1A 2LN TH | 640mOhm (Typ) | 1.220" L x 0.709" W (31.00mm x 18.00mm) | 1.165" (29.60mm) | 18 | 353.5534 | 1 | 16516.8 | 300000 | 0.9586
https://www.schaffner.com/products/download/product/datasheet/rn-series-common-mode-chokes-new/ | RN152-2-02-18M | CMC 18MH 2A 2LN TH | 350mOhm (Typ) | 1.693" L x 1.646" W (43.00mm x 41.80mm) | 0.996" (25.30mm) | 18 | 424.2641 | 2 | 45474.22 | 10000 | 1.9881
https://www.schaffner.com/products/download/product/datasheet/rn-series-common-mode-chokes-new/ | RN152-2-02 | COMMON MODE CHOKE 18MH 2A 2LN TH | 350mOhm (Typ) | 1.693" L x 1.646" W (43.00mm x 41.80mm) | 0.996" (25.30mm) | 18 | 353.5534 | 2 | 45474.22 | 10000 | 1.9881
https://www.schaffner.com/products/download/product/datasheet/rn-series-common-mode-chokes-new/ | RN122-1-02-18M | CMC 18MH 1A 2LN TH | 630mOhm (Typ) | 0.886" L x 0.846" W (22.50mm x 21.50mm) | 0.531" (13.50mm) | 18 | 424.2641 | 1 | 6530.625 | 2500 | 0.954
https://www.schaffner.com/products/download/product/datasheet/rn-series-common-mode-chokes-new/ | RN112-0.5-02-18M | CMC 18MH 500MA 2LN TH | 1.1Ohm (Typ) | 0.697" L x 0.673" W (17.70mm x 17.10mm) | 0.508" (12.90mm) | 18 | 424.2641 | 0.5 | 3904.443 | 2500 | 0.734
http://products.sumida.com/products/pdf/LF2115.pdf | LF2115NP-183 | CMC 18MH 500MA 2LN TH | 1.63Ohm | 0.827" L x 0.827" W (21.00mm x 21.00mm) | 0.669" (17.00mm) | 18 | 0 | 0.5 | 7497 | 9999 | 0.799
http://products.sumida.com/products/pdf/LF2020.pdf | LF2020NP-183 | CMC 18MH 500MA 2LN TH | 1.63Ohm | 0.827" L x 0.638" W (21.00mm x 16.20mm) | 0.886" (22.50mm) | 18 | 0 | 0.5 | 7654.5 | 9999 | 0.44
//media.digikey.com/pdf/Data%20Sheets/Pulse%20PDFs/FE_2X_Series_Rev03,14.pdf | FE2X18-6-2NL | COMMON MODE CHOKE 1.4A 2LN TH | 650mOhm | 1.276" L x 0.724" W (32.41mm x 18.39mm) | 1.394" (35.41mm) | 18 | 353.5534 | 1.4 | 21105.0647 | 2500 | 1.68
https://www.schaffner.com/products/download/product/datasheet/eveh-series-common-mode-chokes/ | EV20-0.5-02-18M | CMC 18MH 500MA 2LN TH | 725mOhm (Typ) | 0.827" L x 0.630" W (21.00mm x 16.00mm) | 1.024" (26.00mm) | 18 | 353.5534 | 0.5 | 8736 | 350 | 0.7421
http://catalog.triadmagnetics.com/Asset/ET3542-053.pdf | ET3542-053 | COMMON MODE CHOKE 18MH 2A 2LN TH | 300mOhm | 1.496" L x 1.024" W (38.00mm x 26.00mm) | 1.772" (45.00mm) | 18 | 353.5534 | 2 | 44460 | 1 | 3.425
https://www.schaffner.com/products/download/product/datasheet/eveh-series-common-mode-chokes/ | EH24-0.8-02-18M | CMC 18MH 800MA 2LN TH | 438mOhm (Typ) | 0.945" L x 0.945" W (24.00mm x 24.00mm) | 0.827" (21.00mm) | 18 | 353.5534 | 0.8 | 12096 | 500 | 0.8712
https://www.schaffner.com/products/download/product/datasheet/eveh-series-common-mode-chokes/ | EH20-0.5-02-18M | CMC 18MH 500MA 2LN TH | 725mOhm (Typ) | 0.827" L x 0.827" W (21.00mm x 21.00mm) | 0.740" (18.80mm) | 18 | 353.5534 | 0.5 | 8290.8 | 500 | 0.7216
https://www.tdk-electronics.tdk.com/inf/30/db/ind_2008/b82725j.pdf | B82725J2202N020 | COMMON MODE CHOKE 18MH 2A 2LN TH | 270mOhm (Typ) | 1.591" L x 0.846" W (40.40mm x 21.50mm) | 1.575" (40.00mm) | 18 | 353.5534 | 2 | 34744 | 32000 | 3.0324
https://www.tdk-electronics.tdk.com/inf/30/db/ind_2008/b82725a.pdf | B82725A2202N001 | COMMON MODE CHOKE 18MH 2A 2LN TH | 330mOhm (Typ) | 1.732" L x 1.669" W (44.00mm x 42.40mm) | 0.984" (25.00mm) | 18 | 353.5534 | 2 | 46640 | 32000 | 3.0324
https://www.tdk-electronics.tdk.com/inf/30/db/ind_2008/b82721a_j_k.pdf | B82721K2501N001 | CMC 18MH 500MA 2LN TH | 1.4Ohm (Typ) | 0.717" L x 0.520" W (18.20mm x 13.20mm) | 0.823" (20.90mm) | 18 | 353.5534 | 0.5 | 5021.016 | 13 | 0.7977
https://www.tdk-electronics.tdk.com/inf/30/db/ind_2008/b82721a_j_k.pdf | B82721A2501N001 | CMC 18MH 500MA 2LN TH | 1.4Ohm (Typ) | 0.705" L x 0.681" W (17.90mm x 17.30mm) | 0.496" (12.60mm) | 18 | 353.5534 | 0.5 | 3901.842 | 120000 | 1.0792
https://katalog.we-online.de/pbs/datasheet/7448640416.pdf | 7448640416 | CMC 18MH 500MA 2LN TH | 1.2Ohm (Typ) | 0.835" L x 0.654" W (21.20mm x 16.60mm) | 0.886" (22.50mm) | 18 | 353.5534 | 0.5 | 7918.2 | 120 | 0.69
https://katalog.we-online.de/pbs/datasheet/7448640403.pdf | 7448640403 | CMC 18MH 500MA 2LN TH | 1.17Ohm (Typ) | 0.835" L x 0.835" W (21.20mm x 21.20mm) | 0.701" (17.80mm) | 18 | 353.5534 | 0.5 | 8000.032 | 120 | 0.69
https://katalog.we-online.de/pbs/datasheet/7446121018.pdf | 7446121018 | CMC 18MH 500MA 2LN TH | 750mOhm | 0.728" L x 0.531" W (18.50mm x 13.50mm) | 0.807" (20.50mm) | 18 | 353.5534 | 0.5 | 5119.875 | 1 | 1.56
https://katalog.we-online.de/pbs/datasheet/744861180.pdf | 744861180 | CMC 18MH 300MA 2LN TH | 3.1Ohm | 0.669" L x 0.600" W (17.00mm x 15.23mm) | 0.481" (12.23mm) | 18 | 565.6854 | 0.3 | 3166.4693 | 1000 | 0.82
https://api.kemet.com/component-edge/download/datasheet/SS21V-070179.pdf | SS21V-070179 | CMC 17.9MH 700MA 2LN TH | 1.1Ohm | 0.807" L x 0.650" W (20.50mm x 16.50mm) | 1.004" (25.50mm) | 17.9 | 353.5534 | 0.7 | 8625.375 | 1000 | 0.8392
http://catalog.triadmagnetics.com/Asset/CME375-5.pdf | CME375-5-B | CMC 17.8MH 2.7A 2LN TH | 196mOhm | 1.500" L x 1.260" W (38.10mm x 32.00mm) | 1.180" (29.97mm) | 17.8 | 353.5534 | 2.7 | 36539.424 | 126 | 2.8603
http://catalog.triadmagnetics.com/Asset/CME375-4.pdf | CME375-4 | CMC 17.8MH 2.7A 2LN TH | 196mOhm | 1.500" L x 1.260" W (38.10mm x 32.00mm) | 1.180" (29.97mm) | 17.8 | 353.5534 | 2.7 | 36539.424 | 500 | 3.6344
https://api.kemet.com/component-edge/download/datasheet/SCR-030-0R6A170JH.pdf | SCR-030-0R6A170JH | CMC 17MH 3A 0.138OHM TH | - | 1.142" L x 1.063" W (29.00mm x 27.00mm) | 0.906" (23.00mm) | 17 | 250 | 3 | 18009 | 50 | 2.25
https://api.kemet.com/component-edge/download/datasheet/SCR-030-0R6A170J.pdf | SCR-030-0R6A170J | CMC 17MH 3A 0.138OHM TH | - | 1.142" L x 0.906" W (29.00mm x 23.00mm) | 1.142" (29.00mm) | 17 | 250 | 3 | 19343 | 2500 | 2.21
https://katalog.we-online.de/pbs/datasheet/7448030417.pdf | 7448030417 | COMMON MODE CHOKE 17MH 4A 2LN TH | 50mOhm | 0.866" L x 0.531" W (22.00mm x 13.50mm) | 0.984" (25.00mm) | 17 | 353.5534 | 4 | 7425 | 10 | 2.635
https://api.kemet.com/component-edge/download/datasheet/SC-04-1600.pdf | SC-04-1600 | CMC 16MH,4A, 0.085OHM | 85mOhm | 1.339" Dia (34.00mm) | 1.339" (34.00mm) | 16 | 250 | 4 | 30853.64 | 500 | 1.6306
http://catalog.triadmagnetics.com/Asset/CMT908-V4.pdf | CMT908-V4 | CMC 16MH 2.6A 2LN TH | 160mOhm | 1.450" L x 0.800" W (36.83mm x 20.32mm) | 1.500" (38.10mm) | 16 | 2121.3203 | 2.6 | 28513.4914 | 500 | 2.86
http://catalog.triadmagnetics.com/Asset/CMT908-H4.pdf | CMT908-H4-B | CMC 16MH 2.6A 2LN TH | 160mOhm | 1.500" L x 1.500" W (38.10mm x 38.10mm) | 0.800" (20.32mm) | 16 | 353.5534 | 2.6 | 29496.7152 | 105 | 2.8765
http://catalog.triadmagnetics.com/Asset/CMT908-H4.pdf | CMT908-H4 | CMC 16MH 2.6A 2LN TH | 160mOhm | 1.500" L x 1.500" W (38.10mm x 38.10mm) | 0.800" (20.32mm) | 16 | 353.5534 | 2.6 | 29496.7152 | 500 | 3.6784
http://catalog.triadmagnetics.com/Asset/CME2425-6.pdf | CME2425-6-B | CMC 16MH 800MA 2LN TH | 500mOhm | 1.050" L x 1.050" W (26.67mm x 26.67mm) | 1.075" (27.31mm) | 16 | 353.5534 | 0.8 | 19425.2999 | 210 | 2.5497
http://catalog.triadmagnetics.com/Asset/CME2425-6.pdf | CME2425-6 | CMC 16MH 800MA 2LN TH | 500mOhm | 1.050" L x 1.050" W (26.67mm x 26.67mm) | 1.075" (27.31mm) | 16 | 353.5534 | 0.8 | 19425.2999 | 500 | 3.036
http://catalog.triadmagnetics.com/Asset/ET2825-030.pdf | ET2825-030 | CMC 15.5MH 1.5A 2LN TH | 320mOhm | 1.181" L x 1.181" W (30.00mm x 30.00mm) | 0.984" (25.00mm) | 15.5 | 353.5534 | 1.5 | 22500 | 1 | 1.315
https://api.kemet.com/component-edge/download/datasheet/SC-05-100JV.pdf | SC-05-100JV | CMC 15MH,5A, 0.1OHM | - | 1.378" L x 0.984" W (35.00mm x 25.00mm) | 1.575" (40.00mm) | 15 | 250 | 5 | 35000 | 500 | 3.4939
https://api.kemet.com/component-edge/download/datasheet/SC-030-E150JH-P.pdf | SC-030-E150JH-P | CMC 15MH,3A, 0.16OHM | - | 1.260" L x 1.220" W (32.00mm x 31.00mm) | 0.571" (14.50mm) | 15 | 250 | 3 | 14384 | 500 | 2.3887
http://www.schaffner.com/products/download/product/datasheet/rn-series-common-mode-chokes-new/ | RN218-1.1-02-15M | CMC 15MH 1.1A 2LN TH | 420mOhm (Typ) | 0.709" L x 0.492" W (18.00mm x 12.50mm) | 0.799" (20.30mm) | 15 | 424.2641 | 1.1 | 4567.5 | 500000 | 0.8445
https://www.schaffner.com/products/download/product/datasheet/rn-series-common-mode-chokes-new/ | RN216-1-02-15M | CMC 15MH 1A 2LN TH | 260mOhm (Typ) | 0.906" L x 0.610" W (23.00mm x 15.50mm) | 0.996" (25.30mm) | 15 | 424.2641 | 1 | 9019.45 | 2500 | 0.905
https://www.schaffner.com/products/download/product/datasheet/rn-series-common-mode-chokes-new/ | RN214-1-02-15M | CMC 15MH 1A 2LN TH | 370mOhm (Typ) | 0.906" L x 0.610" W (23.00mm x 15.50mm) | 0.996" (25.30mm) | 15 | 424.2641 | 1 | 9019.45 | 2500 | 0.759
https://www.schaffner.com/products/download/product/datasheet/rn-series-common-mode-chokes-new/ | RN214-1-02 | COMMON MODE CHOKE 15MH 1A 2LN TH | 375mOhm (Typ) | 0.906" L x 0.610" W (23.00mm x 15.50mm) | 0.996" (25.30mm) | 15 | 353.5534 | 1 | 9019.45 | 2500 | 0.759
https://www.schaffner.com/products/download/product/datasheet/rn-series-common-mode-chokes-new/ | RN212-0.6-02-15M | CMC 15MH 600MA 2LN TH | 490mOhm (Typ) | 0.709" L x 0.492" W (18.00mm x 12.50mm) | 0.799" (20.30mm) | 15 | 424.2641 | 0.6 | 4567.5 | 500000 | 0.7036
https://www.schaffner.com/products/download/product/datasheet/rn-series-common-mode-chokes-new/ | RN212-0.6-02 | CMC 15MH 600MA 2LN TH | 465mOhm (Typ) | 0.709" L x 0.492" W (18.00mm x 12.50mm) | 0.799" (20.30mm) | 15 | 353.5534 | 0.6 | 4567.5 | 1874 | 0.6415
https://www.schaffner.com/products/download/product/datasheet/rn-series-common-mode-chokes-new/ | RN212-0.5-02-15M | CMC 15MH 500MA 2LN TH | 700mOhm (Typ) | 0.709" L x 0.492" W (18.00mm x 12.50mm) | 0.799" (20.30mm) | 15 | 424.2641 | 0.5 | 4567.5 | 2500 | 0.734
https://www.schaffner.com/products/download/product/datasheet/rn-series-common-mode-chokes-new/ | RN116-1-02-15M | CMC 15MH 1A 2LN TH | 260mOhm (Typ) | 0.886" L x 0.846" W (22.50mm x 21.50mm) | 0.531" (13.50mm) | 15 | 424.2641 | 1 | 6530.625 | 500000 | 0.8445
https://www.schaffner.com/products/download/product/datasheet/rn-series-common-mode-chokes-new/ | RN114-1-02-15M | CMC 15MH 1A 2LN TH | 370mOhm (Typ) | 0.886" L x 0.846" W (22.50mm x 21.50mm) | 0.531" (13.50mm) | 15 | 424.2641 | 1 | 6530.625 | 500000 | 0.7194
https://www.schaffner.com/products/download/product/datasheet/rn-series-common-mode-chokes-new/ | RN114-1-02 | COMMON MODE CHOKE 15MH 1A 2LN TH | 375mOhm (Typ) | 0.886" L x 0.846" W (22.50mm x 21.50mm) | 0.531" (13.50mm) | 15 | 353.5534 | 1 | 6530.625 | 500000 | 0.7194
https://www.schaffner.com/products/download/product/datasheet/rn-series-common-mode-chokes-new/ | RN112-0.6-02-15M | CMC 15MH 600MA 2LN TH | 490mOhm (Typ) | 0.697" L x 0.673" W (17.70mm x 17.10mm) | 0.508" (12.90mm) | 15 | 424.2641 | 0.6 | 3904.443 | 500000 | 0.7036
https://www.schaffner.com/products/download/product/datasheet/rn-series-common-mode-chokes-new/ | RN112-0.6-02 | CMC 15MH 600MA 2LN TH | 465mOhm (Typ) | 0.697" L x 0.673" W (17.70mm x 17.10mm) | 0.508" (12.90mm) | 15 | 353.5534 | 0.6 | 3904.443 | 500000 | 0.7036
https://www.schaffner.com/products/download/product/datasheet/rn-series-common-mode-chokes-new/ | RN112-0.5-02-15M | CMC 15MH 500MA 2LN TH | 700mOhm (Typ) | 0.697" L x 0.673" W (17.70mm x 17.10mm) | 0.508" (12.90mm) | 15 | 424.2641 | 0.5 | 3904.443 | 4000 | 0.7692
https://www.schaffner.com/products/download/product/datasheet/rc-series-common-mode-chokes/ | RC212-0.4-15M | COMMON MODE CHOKE | 1.35Ohm | 0.602" L x 0.291" W (15.30mm x 7.40mm) | 0.693" (17.60mm) | 15 | 353.5534 | 0.4 | 1992.672 | 5600 | 0.5385
https://www.schaffner.com/products/download/product/datasheet/rc-series-common-mode-chokes/ | RC112-0.4-15M | COMMON MODE CHOKE | 1.35Ohm | 0.689" L x 0.689" W (17.50mm x 17.50mm) | 0.315" (8.00mm) | 15 | 353.5534 | 0.4 | 2450 | 6000 | 0.5385
http://products.sumida.com/products/pdf/LF2420.pdf | LF2420NP-153 | CMC 15MH 800MA 2LN TH | 730mOhm | 0.953" L x 0.953" W (24.20mm x 24.20mm) | 0.827" (21.00mm) | 15 | 0 | 0.8 | 12298.44 | 10000 | 0.4865
//media.digikey.com/pdf/Data%20Sheets/Schaffner%20PDFs/EH28-2.0-02-15M-X.pdf | EH28-2.0-02-15M-X | COMMON MODE CHOKE 15MH 2A 2LN TH | 196mOhm | 1.102" L x 1.102" W (28.00mm x 28.00mm) | 0.941" (23.90mm) | 15 | 353.5534 | 2 | 18737.6 | 500 | 0.6116
http://catalog.triadmagnetics.com/Asset/CMF23V-153191.pdf | CMF23V-153191-B | CMC 15MH 1.9A 2LN TH | 306mOhm | 1.142" L x 0.591" W (29.00mm x 15.00mm) | 1.063" (27.00mm) | 15 | 424.2641 | 1.9 | 11745 | 1 | 1.27
http://catalog.triadmagnetics.com/Asset/CMF23H-153191.pdf | CMF23H-153191-B | CMC 15MH 1.9A 2LN TH | 310mOhm | 1.043" L x 0.976" W (26.50mm x 24.80mm) | 0.551" (14.00mm) | 15 | 424.2641 | 1.9 | 9200.8 | 1 | 1.27
http://catalog.triadmagnetics.com/Asset/CMF16-153131.pdf | CMF16-153131-B | CMC 15MH 1.3A 2LN TH | 470mOhm | 0.965" L x 0.571" W (24.50mm x 14.50mm) | 0.531" (13.50mm) | 15 | 424.2641 | 1.3 | 4795.875 | 1 | 0.949
https://www.tdk-electronics.tdk.com/inf/30/db/ind_2008/b82791g_h.pdf | B82791H2401N001 | CMC 15MH 400MA 2LN TH | 1.35Ohm (Typ) | 0.602" L x 0.291" W (15.30mm x 7.40mm) | 0.693" (17.60mm) | 15 | 80 | 0.4 | 1992.672 | 60000 | 1.3064
https://www.tdk-electronics.tdk.com/inf/30/db/ind_2008/b82791g_h.pdf | B82791G2401N001 | CMC 15MH 400MA 2LN TH | 1.35Ohm (Typ) | 0.689" L x 0.689" W (17.50mm x 17.50mm) | 0.315" (8.00mm) | 15 | 80 | 0.4 | 2450 | 960 | 0.735
https://www.tdk-electronics.tdk.com/inf/30/db/ind_2008/b82734r_w.pdf | B82734W2232B030 | CMC 15MH 2.3A 2LN TH | 185mOhm (Typ) | 1.280" L x 1.220" W (32.50mm x 31.00mm) | 0.854" (21.70mm) | 15 | 353.5534 | 2.3 | 21862.75 | 80000 | 1.3832
https://www.tdk-electronics.tdk.com/inf/30/db/ind_2008/b82734r_w.pdf | B82734R2232B030 | CMC 15MH 2.3A 2LN TH | 185mOhm (Typ) | 1.280" L x 0.827" W (32.50mm x 21.00mm) | 1.220" (31.00mm) | 15 | 353.5534 | 2.3 | 21157.5 | 8000 | 0.9539
https://www.tdk-electronics.tdk.com/inf/30/db/ind_2008/b82733f.pdf | B82733V2192B001 | CMC 15MH 1.9A 2LN TH | 279mOhm (Typ) | 1.142" L x 0.610" W (29.00mm x 15.50mm) | 1.063" (27.00mm) | 15 | 424.2641 | 1.9 | 12136.5 | 2700 | 1.191
https://www.tdk-electronics.tdk.com/inf/30/db/ind_2008/b82733f.pdf | B82733F2192B001 | CMC 15MH 1.9A 2LN TH | 279mOhm (Typ) | 1.043" L x 0.976" W (26.50mm x 24.80mm) | 0.551" (14.00mm) | 15 | 424.2641 | 1.9 | 9200.8 | 1000 | 0.9856
https://www.tdk-electronics.tdk.com/inf/30/db/ind_2008/b82732r_w.pdf | B82732W2112B030 | CMC 15MH 1.1A 2LN TH | 440mOhm (Typ) | 0.945" L x 0.906" W (24.00mm x 23.00mm) | 0.681" (17.30mm) | 15 | 353.5534 | 1.1 | 9549.6 | 10240 | 1.316
https://www.tdk-electronics.tdk.com/inf/30/db/ind_2008/b82732r_w.pdf | B82732R2112B030 | CMC 15MH 1.1A 2LN TH | 440mOhm (Typ) | 0.945" L x 0.650" W (24.00mm x 16.50mm) | 0.925" (23.50mm) | 15 | 353.5534 | 1.1 | 9306 | 64000 | 1.0196
https://www.tdk-electronics.tdk.com/inf/30/db/ind_2008/b82732f.pdf | B82732F2132B001 | CMC 15MH 1.3A 2LN TH | 430mOhm (Typ) | 0.965" L x 0.571" W (24.50mm x 14.50mm) | 0.531" (13.50mm) | 15 | 353.5534 | 1.3 | 4795.875 | 500 | 0.7735
https://www.tdk-electronics.tdk.com/inf/30/db/ind_2008/b82731t.pdf | B82731T2801A020 | CMC 15MH 800MA 2LN TH | 950mOhm (Typ) | 0.846" L x 0.531" W (21.50mm x 13.50mm) | 0.831" (21.10mm) | 15 | 353.5534 | 0.8 | 6124.275 | 57600 | 0.9869
https://www.tdk-electronics.tdk.com/inf/30/db/ind_2008/b82731m_h.pdf | B82731M2901A030 | CMC 15MH 900MA 2LN TH | 600mOhm (Typ) | 0.827" L x 0.591" W (21.00mm x 15.00mm) | 0.807" (20.50mm) | 15 | 353.5534 | 0.9 | 6457.5 | 1000 | 0.8712
https://www.tdk-electronics.tdk.com/inf/30/db/ind_2008/b82731m_h.pdf | B82731H2901A030 | CMC 15MH 900MA 2LN TH | 600mOhm (Typ) | 0.827" L x 0.827" W (21.00mm x 21.00mm) | 0.610" (15.50mm) | 15 | 353.5534 | 0.9 | 6835.5 | 160000 | 1.2439
https://www.tdk-electronics.tdk.com/inf/30/db/ind_2008/b82730u_g.pdf | B82730U3401A020 | CMC 15MH 400MA 2LN TH | 2.4Ohm (Typ) | 0.650" L x 0.433" W (16.50mm x 11.00mm) | 0.650" (16.50mm) | 15 | 424.2641 | 0.4 | 2994.75 | 72800 | 0.781
https://www.tdk-electronics.tdk.com/inf/30/db/ind_2008/b82730u_g.pdf | B82730G3401A020 | CMC 15MH 400MA 2LN TH | 2.4Ohm (Typ) | 0.650" L x 0.591" W (16.50mm x 15.00mm) | 0.472" (12.00mm) | 15 | 424.2641 | 0.4 | 2970 | 7040 | 0.6399
https://www.tdk-electronics.tdk.com/inf/30/ds/B82724J8xN.pdf | B82724J8332N040 | RING CORE CHOKE 2X15MH 3A +70C | 90mOhm (Typ) | 1.232" L x 0.728" W (31.30mm x 18.50mm) | 1.307" (33.20mm) | 15 | 800 | 3 | 19224.46 | 2500 | 1.3923
https://www.tdk-electronics.tdk.com/inf/30/db/ind_2008/b82724a_j.pdf | B82724J2222N020 | CMC 15MH 2.2A 2LN TH | 210mOhm (Typ) | 1.232" L x 0.728" W (31.30mm x 18.50mm) | 1.307" (33.20mm) | 15 | 353.5534 | 2.2 | 19224.46 | 48000 | 1.596
https://www.tdk-electronics.tdk.com/inf/30/db/ind_2008/b82724a_j.pdf | B82724A2222N020 | CMC 15MH 2.2A 2LN TH | 210mOhm (Typ) | 1.303" L x 1.280" W (33.10mm x 32.50mm) | 0.776" (19.70mm) | 15 | 353.5534 | 2.2 | 21192.275 | 2400 | 1.84
https://www.tdk-electronics.tdk.com/inf/30/db/ind_2008/b82722a_j.pdf | B82722J2102N020 | COMMON MODE CHOKE 15MH 1A 2LN TH | 540mOhm (Typ) | 0.917" L x 0.634" W (23.30mm x 16.10mm) | 1.000" (25.40mm) | 15 | 353.5534 | 1 | 9528.302 | 4320 | 1.1686
https://www.tdk-electronics.tdk.com/inf/30/db/ind_2008/b82722a_j.pdf | B82722A2102N020 | COMMON MODE CHOKE 15MH 1A 2LN TH | 540mOhm (Typ) | 0.894" L x 0.878" W (22.70mm x 22.30mm) | 0.555" (14.10mm) | 15 | 353.5534 | 1 | 7137.561 | 12000 | 0.9643
https://www.tdk-electronics.tdk.com/inf/30/db/ind_2008/b82721a_j_k.pdf | B82721K2601N020 | CMC 15MH 600MA 2LN TH | 700mOhm (Typ) | 0.717" L x 0.520" W (18.20mm x 13.20mm) | 0.823" (20.90mm) | 15 | 353.5534 | 0.6 | 5021.016 | 144000 | 1.0792
https://www.tdk-electronics.tdk.com/inf/30/db/ind_2008/b82721a_j_k.pdf | B82721K2501N021 | CMC 15MH 500MA 2LN TH | 800mOhm (Typ) | 0.717" L x 0.520" W (18.20mm x 13.20mm) | 0.823" (20.90mm) | 15 | 353.5534 | 0.5 | 5021.016 | 144000 | 1.0792
https://www.tdk-electronics.tdk.com/inf/30/db/ind_2008/b82721a_j_k.pdf | B82721J2601N020 | CMC 15MH 600MA 2LN TH | 700mOhm (Typ) | 0.717" L x 0.520" W (18.20mm x 13.20mm) | 0.799" (20.30mm) | 15 | 353.5534 | 0.6 | 4876.872 | 720 | 0.7905
https://www.tdk-electronics.tdk.com/inf/30/db/ind_2008/b82721a_j_k.pdf | B82721J2501N021 | CMC 15MH 500MA 2LN TH | 800mOhm (Typ) | 0.717" L x 0.520" W (18.20mm x 13.20mm) | 0.823" (20.90mm) | 15 | 353.5534 | 0.5 | 5021.016 | 1000 | 0.625
https://www.tdk-electronics.tdk.com/inf/30/db/ind_2008/b82721a_j_k.pdf | B82721A2601N020 | CMC 15MH 600MA 2LN TH | 700mOhm (Typ) | 0.705" L x 0.681" W (17.90mm x 17.30mm) | 0.528" H (13.40mm) | 15 | 353.5534 | 0.6 | 4149.578 | 120000 | 1.0792
https://www.tdk-electronics.tdk.com/inf/30/db/ind_2008/b82721a_j_k.pdf | B82721A2501N021 | CMC 15MH 500MA 2LN TH | 800mOhm (Typ) | 0.705" L x 0.681" W (17.90mm x 17.30mm) | 0.496" (12.60mm) | 15 | 353.5534 | 0.5 | 3901.842 | 120000 | 1.0792
https://katalog.we-online.de/pbs/datasheet/7446620015.pdf | 7446620015 | CMC 15MH 500MA 2LN TH | 830mOhm | 0.709" L x 0.709" W (18.00mm x 18.00mm) | 0.512" (13.00mm) | 15 | 353.5534 | 0.5 | 4212 | 250 | 0.9108
https://api.kemet.com/component-edge/download/datasheet/SS30V-180145.pdf | SS30V-180145 | CMC 14.5MH,1.8A, 0.23OHM | 230mOhm | 1.220" L x 0.886" W (31.00mm x 22.50mm) | 1.339" (34.00mm) | 14.5 | 353.5534 | 1.8 | 23715 | 20000 | 1.479
https://ds.yuden.co.jp/TYCOMPAS/ut/detail?pn=TLH10UA1430R5 &u=M | TLH10UA1430R5 | CMC 14MH 500MA 2LN TH | 1.567Ohm | 0.709" L x 0.630" W (18.00mm x 16.00mm) | 0.689" (17.50mm) | 14 | 353.5534 | 0.5 | 5040 | 1000 | 1.7184
https://api.kemet.com/component-edge/download/datasheet/SU10VFC-R05140.pdf | SU10VFC-R05140 | CMC 14MH 500MA 2LN TH | 1.6Ohm | 0.709" L x 0.610" W (18.00mm x 15.50mm) | 0.591" (15.00mm) | 14 | 353.5534 | 0.5 | 4185 | 500 | 0.2992
https://api.kemet.com/component-edge/download/datasheet/SSR10H-14140.pdf | SSR10H-14140 | CMC 14MH,1.4A, 0.0004OHM | 400mOhm | 0.866" L x 0.709" W (22.00mm x 18.00mm) | 0.531" (13.50mm) | 14 | 353.5534 | 1.4 | 5346 | 30000 | 0.8222
https://www.murata.com/en-us/api/pdfdownloadapi?cate=cgsubAcLineFilters&partno=PLY10AS1430R5R2B | PLY10AS1430R5R2B | COMMON MODE CHOKE 500MA 2LN TH | - | 0.709" L x 0.630" W (18.00mm x 16.00mm) | 0.689" (17.50mm) | 14 | 424.2641 | 0.5 | 5040 | 1200 | 0.40075
//media.digikey.com/pdf/Data%20Sheets/Murata%20PDFs/EMIFIL_Cat.pdf | PLY10AN1430R5R2B | COMMON MODE CHOKE 500MA 2LN TH | - | 0.709" L x 0.630" W (18.00mm x 16.00mm) | 0.689" (17.50mm) | 14 | 424.2641 | 0.5 | 5040 | 2400 | 0.3335
https://www.tdk-electronics.tdk.com/inf/30/db/ind_2008/b82725a.pdf | B82725A2402N020 | COMMON MODE CHOKE 14MH 4A 2LN TH | 80mOhm (Typ) | 1.732" L x 1.669" W (44.00mm x 42.40mm) | 0.984" (25.00mm) | 14 | 353.5534 | 4 | 46640 | 2560 | 3.3562
http://productfinder.pulseeng.com/products/datasheets/SPM2007_62.pdf | PE-53914NLT | COMMON MODE CHOKE 500MA 2LN SMD | 850mOhm | 0.645" L x 0.560" W (16.38mm x 14.22mm) | 0.350" (8.89mm) | 13.2 | 353.5534 | 0.5 | 2070.6908 | 7199 | 1.0091
https://api.kemet.com/component-edge/download/datasheet/SCF-02-130JV.pdf | SCF-02-130JV | CMC 13MH,2A, 0.115OHM | 115mOhm | 0.591" L x 0.551" W (15.00mm x 14.00mm) | 0.591" (15.00mm) | 13 | 250 | 2 | 3150 | 36000 | 3.2558
https://api.kemet.com/component-edge/download/datasheet/SC-08-100JM.pdf | SC-08-100JM | CMC 13MH,8A, 0.05OHM | 50mOhm | 1.614" L x 1.260" W (41.00mm x 32.00mm) | 1.575" (40.00mm) | 13 | 250 | 8 | 52480 | 16000 | 5.7922
https://www.murata.com/en-eu/api/pdfdownloadapi?cate=cgsubAcLineFilters&partno=PLA10AS1330R5D2B | PLA10AS1330R5D2B | COMMON MODE CHOKE 500MA 2LN TH | 1.6Ohm | 0.709" L x 0.630" W (18.00mm x 16.00mm) | 0.689" (17.50mm) | 13 | 250 | 0.5 | 5040 | 1260 | 0.20555
https://www.murata.com/en-eu/api/pdfdownloadapi?cate=cgsubAcLineFilters&partno=PLA10AN1330R5D2B | PLA10AN1330R5D2B | COMMON MODE CHOKE 500MA 2LN TH | 1.6Ohm | 0.709" L x 0.630" W (18.00mm x 16.00mm) | 0.689" (17.50mm) | 13 | 300 | 0.5 | 5040 | 1260 | 0.23005
https://www.eaton.com/content/dam/eaton/products/electronic-components/resources/data-sheet/eaton-cmt-common-mode-inductors-through-hole-data-sheet.pdf | CMT1-5-R | CMC 13MH 1.76A 2LN TH | 200mOhm (Typ) | 1.161" L x 0.866" W (29.50mm x 22.00mm) | 1.437" (36.50mm) | 13 | 0 | 1.76 | 23688.5 | 10 | 1.59
https://api.kemet.com/component-edge/download/datasheet/SS26V-150121.pdf | SS26V-150121 | CMC 12.1MH 1.5A 2LN TH | 400mOhm | 1.024" L x 0.807" W (26.00mm x 20.50mm) | 1.240" (31.50mm) | 12.1 | 353.5534 | 1.5 | 16789.5 | 35000 | 1.1843
http://products.sumida.com/products/pdf/UU10LF,UU10LFB.pdf | UU10LFNP-B123 | CMC 12MH 340MA 2LN TH | 2.2Ohm | 0.728" L x 0.669" W (18.50mm x 17.00mm) | 0.906" (23.00mm) | 12 | 0 | 0.34 | 7233.5 | 3000 | 1.8705
https://api.kemet.com/component-edge/download/datasheet/SC-02-E120J.pdf | SC-02-E120J | CMC 12MH,2A, 0.18OHM | 180mOhm | 0.945" L x 0.630" W (24.00mm x 16.00mm) | 0.984" (25.00mm) | 12 | 250 | 2 | 9600 | 500 | 1.4071
https://www.schaffner.com/products/download/product/datasheet/rn-series-common-mode-chokes-new/ | RN204-0.3-02-12M | CMC 12MH 300MA 2LN TH | 960mOhm (Typ) | 0.551" L x 0.354" W (14.00mm x 9.00mm) | 0.575" (14.61mm) | 12 | 424.2641 | 0.3 | 1840.86 | 2500 | 1.08
https://www.schaffner.com/products/download/product/datasheet/rn-series-common-mode-chokes-new/ | RN102-0.3-02-12M | CMC 12MH 300MA 2LN TH | 1.1Ohm (Typ) | 0.551" Dia x 0.551" W (14.00mm x 14.00mm) | 0.366" (9.30mm) | 12 | 424.2641 | 0.3 | 1822.8 | 60000 | 0.6884
https://www.schaffner.com/products/download/product/datasheet/rn-series-common-mode-chokes-new/ | RN102-0.3-02 | CMC 12MH 300MA 2LN TH | 1.275Ohm (Typ) | 0.551" L x 0.551" W (14.00mm x 14.00mm) | 0.366" (9.30mm) | 12 | 353.5534 | 0.3 | 1822.8 | 1879 | 0.6415
https://www.murata.com/en-eu/api/pdfdownloadapi?cate=cgsubAcLineFilters&partno=PLA10AS1230R6R2B | PLA10AS1230R6R2B | COMMON MODE CHOKE 600MA 2LN TH | - | 0.709" L x 0.630" W (18.00mm x 16.00mm) | 0.689" (17.50mm) | 12 | 250 | 0.6 | 5040 | 1260 | 0.20555
https://www.murata.com/en-eu/api/pdfdownloadapi?cate=cgsubAcLineFilters&partno=PLA10AN1230R6R2B | PLA10AN1230R6R2B | COMMON MODE CHOKE 600MA 2LN TH | - | 0.709" L x 0.630" W (18.00mm x 16.00mm) | 0.689" (17.50mm) | 12 | 300 | 0.6 | 5040 | 200 | 0.2477
http://products.sumida.com/products/pdf/LF2823.pdf | LF2823NP-123 | CMC 12MH 1.2A 2LN TH | 380mOhm | 1.122" L x 1.122" W (28.50mm x 28.50mm) | 0.945" (24.00mm) | 12 | 0 | 1.2 | 19494 | 9999 | 0.9768
http://catalog.triadmagnetics.com/Asset/ET3542-054.pdf | ET3542-054 | CMC 12MH 2.5A 2LN TH | 200mOhm | 1.496" L x 1.024" W (38.00mm x 26.00mm) | 1.772" (45.00mm) | 12 | 353.5534 | 2.5 | 44460 | 500 | 2.8512
http://catalog.triadmagnetics.com/Asset/CMT-8111.pdf | CMT-8111-B | COMMON MODE CHOKE 12MH 4A 2LN TH | 110mOhm | 1.350" L x 0.800" W (34.29mm x 20.32mm) | 1.450" (36.83mm) | 12 | 2121.3203 | 4 | 25662.1422 | 140 | 2.4967
http://catalog.triadmagnetics.com/Asset/CMT-8111.pdf | CMT-8111 | COMMON MODE CHOKE 12MH 4A 2LN TH | 110mOhm | 1.350" L x 0.800" W (34.29mm x 20.32mm) | 1.450" (36.83mm) | 12 | 2121.3203 | 4 | 25662.1422 | 500 | 3.652
https://www.eaton.com/content/dam/eaton/products/electronic-components/resources/data-sheet/eaton-cmt-common-mode-inductors-through-hole-data-sheet.pdf | CMT2-3-R | CMC 12MH 2.45A 2LN TH | 135mOhm (Typ) | 1.437" L x 1.043" W (36.50mm x 26.50mm) | 1.752" (44.50mm) | 12 | 0 | 2.45 | 43042.625 | 1200 | 1.0032
https://www.tdk-electronics.tdk.com/inf/30/db/ind_2008/b82724a_j.pdf | B82724J2302N021 | COMMON MODE CHOKE 12MH 3A 2LN TH | 125mOhm (Typ) | 1.232" L x 0.728" W (31.30mm x 18.50mm) | 1.307" (33.20mm) | 12 | 353.5534 | 3 | 19224.46 | 48000 | 1.596
https://www.tdk-electronics.tdk.com/inf/30/db/ind_2008/b82724a_j.pdf | B82724A2302N021 | COMMON MODE CHOKE 12MH 3A 2LN TH | 125mOhm (Typ) | 1.303" L x 1.280" W (33.10mm x 32.50mm) | 0.776" (19.70mm) | 12 | 353.5534 | 3 | 21192.275 | 60000 | 1.6625
https://www.tdk-electronics.tdk.com/inf/30/db/ind_2008/b82720s.pdf | B82720S2301N040 | CMC 12MH 300MA 2LN SMD | 1.1Ohm (Typ) | 0.571" L x 0.524" W (14.50mm x 13.30mm) | 0.421" (10.70mm) | 12 | 353.5534 | 0.3 | 2063.495 | 100 | 0.9758
https://www.tdk-electronics.tdk.com/inf/30/db/ind_2008/b82720a_k.pdf | B82720K2301N040 | CMC 12MH 300MA 2LN TH | 1.1Ohm (Typ) | 0.512" L x 0.374" W (13.00mm x 9.50mm) | 0.551" (14.00mm) | 12 | 353.5534 | 0.3 | 1729 | 30000 | 0.852
https://www.tdk-electronics.tdk.com/inf/30/db/ind_2008/b82720a_k.pdf | B82720A2301N040 | CMC 12MH 300MA 2LN TH | 1.1Ohm (Typ) | 0.559" L x 0.559" W (14.20mm x 14.20mm) | 0.380" (9.65mm) | 12 | 353.5534 | 0.3 | 1945.826 | 400 | 1.2603
https://abracon.com/Magnetics/new/ALFT-03A.pdf | ALFT-03A-5 | CMC 12MH 600MA 2LN TH | 1Ohm | 0.941" L x 0.709" W (23.90mm x 18.00mm) | 0.850" (21.60mm) | 12 | 250 | 0.6 | 9292.32 | 5040 | 0.5659
https://katalog.we-online.de/pbs/datasheet/7446221012.pdf | 7446221012 | CMC 12MH 1.2A 2LN TH | 280mOhm | 0.925" L x 0.630" W (23.50mm x 16.00mm) | 1.004" (25.50mm) | 12 | 353.5534 | 1.2 | 9588 | 250 | 1.056
https://katalog.we-online.de/pbs/datasheet/744862120.pdf | 744862120 | CMC 12MH 400MA 2LN TH | 2Ohm | 0.669" L x 0.433" W (17.00mm x 11.00mm) | 0.669" (17.00mm) | 12 | 565.6854 | 0.4 | 3179 | 2438 | 0.955
https://katalog.we-online.de/pbs/datasheet/744861120.pdf | 744861120 | CMC 12MH 400MA 2LN TH | 2Ohm | 0.669" L x 0.600" W (17.00mm x 15.23mm) | 0.481" (12.23mm) | 12 | 565.6854 | 0.4 | 3166.4693 | 1000 | 0.955
https://api.kemet.com/component-edge/download/datasheet/SCF12-025-1100J.pdf | SCF12-025-1100J | CMC 11.9MH,2.5A, 0.0826OHM | 82.6mOhm | 0.630" L x 0.472" W (16.00mm x 12.00mm) | 0.630" (16.00mm) | 11.9 | 250 | 2.5 | 3072 | 108000 | 4.5353
https://api.kemet.com/component-edge/download/datasheet/SC-02-E115J.pdf | SC-02-E115J | CMC 11.5MH,2A, 0.155OHM | 155mOhm | 0.984" L x 0.606" W (25.00mm x 15.40mm) | 1.083" (27.50mm) | 11.5 | 250 | 2 | 10587.5 | 40000 | 1.4763
- | TLH10UB1130R5 | COMMON MODE CHOKE 11000UH | 1.577Ohm | 0.709" L x 0.630" W (18.00mm x 16.00mm) | 0.689" (17.50mm) | 11 | 250 | 0.5 | 5040 | 200 | 0.556
https://api.kemet.com/component-edge/download/datasheet/SCF20-05-1100.pdf | SCF20-05-1100 | COMMON MODE CHOKE 11MH 5A 2LN TH | 39mOhm | 0.984" L x 0.610" W (25.00mm x 15.50mm) | 0.984" (25.00mm) | 11 | 250 | 5 | 9687.5 | 499 | 1.1839
https://api.kemet.com/component-edge/download/datasheet/SCF19-040-0R8A1100J.pdf | SCF19-040-0R8A1100J | CMC 11MH,4A, 0.07OHM | 70mOhm | 1.122" L x 0.906" W (28.50mm x 23.00mm) | 1.122" (28.50mm) | 11 | 250 | 4 | 18681.75 | 24000 | 3.1016
https://api.kemet.com/component-edge/download/datasheet/SC-05-1100.pdf | SC-05-1100 | CMC 11MH,5A, 0.055OHM | 55mOhm | 1.339" Dia (34.00mm) | 1.339" (34.00mm) | 11 | 250 | 5 | 30853.64 | 500 | 2.1493
https://www.schaffner.com/products/download/product/datasheet/eveh-series-common-mode-chokes/ | EV28-2.0-02-11M | COMMON MODE CHOKE 11MH 2A 2LN TH | 162mOhm (Typ) | 1.150" L x 0.827" W (29.20mm x 21.00mm) | 1.406" (35.70mm) | 11 | 353.5534 | 2 | 21891.24 | 500 | 1.2232
https://www.schaffner.com/products/download/product/datasheet/eveh-series-common-mode-chokes/ | EH28-2.0-02-11M | COMMON MODE CHOKE 11MH 2A 2LN TH | 162mOhm (Typ) | 1.102" L x 1.102" W (28.00mm x 28.00mm) | 0.941" (23.90mm) | 11 | 353.5534 | 2 | 18737.6 | 200 | 1.3112
https://api.kemet.com/component-edge/download/datasheet/SC-030-E110JH-P.pdf | SC-030-E110JH-P | CMC 10.99MH,3A, 0.042OHM | - | 1.260" L x 1.220" W (32.00mm x 31.00mm) | 0.591" (15.00mm) | 10.99 | 250 | 3 | 14880 | 500 | 2.7358
http://catalog.triadmagnetics.com/Asset/CME375-3.pdf | CME375-3 | CMC 10.9MH 3.5A 2LN TH | 122mOhm | 1.500" L x 1.260" W (38.10mm x 32.00mm) | 1.180" (29.97mm) | 10.9 | 353.5534 | 3.5 | 36539.424 | 500 | 3.6344
https://api.kemet.com/component-edge/download/datasheet/SC-05-1503.pdf | SC-05-1503 | CMC 10.5MH,5A, 0.1OHM | 100mOhm | 1.339" Dia (34.00mm) | 1.339" (34.00mm) | 10.5 | 250 | 5 | 30853.64 | 500 | 2.1493
https://api.kemet.com/component-edge/download/datasheet/SC-05-100J.pdf | SC-05-100J | CMC 10.5MH,5A, 0.1OHM | 100mOhm | 1.339" L x 0.906" W (34.00mm x 23.00mm) | 1.299" (33.00mm) | 10.5 | 250 | 5 | 25806 | 18000 | 2.1107
http://products.sumida.com/products/pdf/UU9LFB,UU9LFBH.pdf | UU9LFBNP-B502 | CMC 10MH 260MA 2LN TH | 2.81Ohm | 0.650" L x 0.433" W (16.50mm x 11.00mm) | 0.650" (16.50mm) | 10 | 0 | 0.26 | 2994.75 | 3000 | 1.254
http://products.sumida.com/products/pdf/UU9LFB,UU9LFBH.pdf | UU9LFBHNP-B502 | CMC 10MH 260MA 2LN TH | 2.8Ohm | 0.650" L x 0.433" W (16.50mm x 11.00mm) | 0.650" (16.50mm) | 10 | 0 | 0.26 | 2994.75 | 500 | 0.6715
//media.digikey.com/pdf/Data%20Sheets/TDK%20PDFs/uf.pdf | UF1717V-103YR25-02 | CMC 10MH 250MA 2LN TH | 3.5Ohm | 0.689" L x 0.433" W (17.50mm x 11.00mm) | 0.669" (17.00mm) | 10 | 0 | 0.25 | 3272.5 | 1280 | 0.2992
//media.digikey.com/pdf/Data%20Sheets/TDK%20PDFs/uf.pdf | UF1717H-103YR25-01 | CMC 10MH 250MA 2LN TH | 3.5Ohm | 0.689" L x 0.610" W (17.50mm x 15.50mm) | 0.492" (12.50mm) | 10 | 0 | 0.25 | 3390.625 | 1000 | 0.42505
https://ds.yuden.co.jp/TYCOMPAS/ut/detail?pn=TLF14CBH1030R7K1 &u=M | TLF14CBH1030R7K1 | COMMON MODE CHOKE 700MA 2LN TH | 850mOhm | 0.906" L x 0.866" W (23.00mm x 22.00mm) | 0.689" (17.50mm) | 10 | 353.5534 | 0.7 | 8855 | 5000 | 0.16335
https://ds.yuden.co.jp/TYCOMPAS/ut/detail?pn=TLF14CB1030R7K1 &u=M | TLF14CB1030R7K1 | COMMON MODE CHOKE 700MA 2LN TH | 850mOhm | 0.866" L x 0.669" W (22.00mm x 17.00mm) | 0.906" (23.00mm) | 10 | 353.5534 | 0.7 | 8602 | 5000 | 0.16335
https://api.kemet.com/component-edge/download/datasheet/SS30V-200100.pdf | SS30V-200100 | CMC 10MH,2A, 0.21OHM | 210mOhm | 1.220" L x 0.886" W (31.00mm x 22.50mm) | 1.339" (34.00mm) | 10 | 353.5534 | 2 | 23715 | 20000 | 1.479
https://api.kemet.com/component-edge/download/datasheet/SS21V-R110100.pdf | SS21V-R110100 | CMC 10MH 1.1A 2LN TH | 450mOhm | 0.807" L x 0.650" W (20.50mm x 16.50mm) | 1.004" (25.50mm) | 10 | 353.5534 | 1.1 | 8625.375 | 1000 | 0.9434
https://api.kemet.com/component-edge/download/datasheet/SS20H-08100.pdf | SS20H-08100 | CMC 10MH 800MA 2LN TH | 660mOhm | 0.866" L x 0.866" W (22.00mm x 22.00mm) | 0.728" (18.50mm) | 10 | 353.5534 | 0.8 | 8954 | 80000 | 0.311
https://api.kemet.com/component-edge/download/datasheet/SCR22-050-0R9A100JH.pdf | SCR22-050-0R9A100JH | CMC 10MH 5.0A 0.06OHM TH | 60mOhm | 1.142" L x 0.906" W (29.00mm x 23.00mm) | 1.142" (29.00mm) | 10 | 250 | 5 | 19343 | 2500 | 2.59
https://api.kemet.com/component-edge/download/datasheet/SCR22-050-0R9A100J.pdf | SCR22-050-0R9A100J | CMC 10MH 5.0A 0.06OHM TH | 60mOhm | 1.142" L x 0.906" W (29.00mm x 23.00mm) | 0.945" (24.00mm) | 10 | 250 | 5 | 16008 | 2500 | 2.59
https://api.kemet.com/component-edge/download/datasheet/SCR-040-0R8A100JH.pdf | SCR-040-0R8A100JH | CMC 10MH 4A 0.066OHM TH | 66mOhm | 1.142" L x 1.063" W (29.00mm x 27.00mm) | 0.906" (23.00mm) | 10 | 250 | 4 | 18009 | 2500 | 2.21
https://api.kemet.com/component-edge/download/datasheet/SCR-040-0R8A100J.pdf | SCR-040-0R8A100J | CMC 10MH 4A 0.066OHM TH | 66mOhm | 1.142" L x 0.906" W (29.00mm x 23.00mm) | 1.142" (29.00mm) | 10 | 250 | 4 | 19343 | 2500 | 2.21
https://api.kemet.com/component-edge/download/datasheet/SC-35-D010JH.pdf | SC-35-D010JH | CMC 10MH,35A, 0.0018OHM | 1.8mOhm | 1.496" Dia (38.00mm) | 1.240" (31.50mm) | 10 | 250 | 35 | 35706.51 | 14000 | 3.6043
https://api.kemet.com/component-edge/download/datasheet/SC22-04-100J.pdf | SC22-04-100J | CMC 10MH,4A, 0.071OHM | 71mOhm | 1.181" L x 0.866" W (30.00mm x 22.00mm) | 1.260" (32.00mm) | 10 | 250 | 4 | 21120 | 20000 | 2.0562
https://api.kemet.com/component-edge/download/datasheet/SC-08-1000.pdf | SC-08-1000 | CMC 10MH,8A, 0.07OHM | 70mOhm | 1.969" Dia (50.00mm) | 1.969" (50.00mm) | 10 | 250 | 8 | 98125 | 500 | 5.86
https://api.kemet.com/component-edge/download/datasheet/SC-05-E100JKH.pdf | SC-05-E100JKH | CMC 10MH,5A, 0.065OHM | - | 1.339" L x 1.339" W (34.00mm x 34.00mm) | 0.984" (25.00mm) | 10 | 250 | 5 | 28900 | 500 | 3.2213
https://api.kemet.com/component-edge/download/datasheet/SC-02-100J.pdf | SC-02-100J | CMC 10MH,2A, 0.22OHM | 220mOhm | 0.984" L x 0.787" W (25.00mm x 20.00mm) | 1.063" (27.00mm) | 10 | 250 | 2 | 13500 | 40000 | 1.9325
https://www.schaffner.com/products/download/product/datasheet/rt-series-common-mode-chokes/ | RT8522-6-10M0 | COMMON MODE CHOKE 10MH 6A 2LN TH | 33mOhm (Typ) | 1.693" L x 1.260" W (43.00mm x 32.00mm) | 1.732" (44.00mm) | 10 | 425 | 6 | 60544 | 10000 | 3.8687
https://www.schaffner.com/products/download/product/datasheet/rt-series-common-mode-chokes/ | RT8122-6-10M0 | COMMON MODE CHOKE 10MH 6A 2LN TH | 33mOhm (Typ) | 1.772" Dia (45.00mm) | 1.339" (34.00mm) | 10 | 425 | 6 | 54047.25 | 250 | 2.9
https://www.schaffner.com/products/download/product/datasheet/rn-series-common-mode-chokes-new/ | RN222-1.5-02-10M | CMC 10MH 1.5A 2LN TH | 250mOhm (Typ) | 1.220" L x 0.709" W (31.00mm x 18.00mm) | 1.165" (29.60mm) | 10 | 424.2641 | 1.5 | 16516.8 | 300000 | 0.9586
https://www.schaffner.com/products/download/product/datasheet/rn-series-common-mode-chokes-new/ | RN222-1.5-02 | CMC 10MH 1.5A 2LN TH | 220mOhm (Typ) | 1.220" L x 0.709" W (31.00mm x 18.00mm) | 1.165" (29.60mm) | 10 | 353.5534 | 1.5 | 16516.8 | 300000 | 0.9586
http://www.schaffner.com/products/download/product/datasheet/rn-series-common-mode-chokes-new/ | RN218-1.4-02-10M | CMC 10MH 1.4A 2LN TH | 330mOhm (Typ) | 0.709" L x 0.492" W (18.00mm x 12.50mm) | 0.799" (20.30mm) | 10 | 424.2641 | 1.4 | 4567.5 | 500000 | 0.8445
https://www.schaffner.com/products/download/product/datasheet/rn-series-common-mode-chokes-new/ | RN216-1-02-10M | CMC 10MH 1A 2LN TH | 210mOhm (Typ) | 0.906" L x 0.610" W (23.00mm x 15.50mm) | 0.996" (25.30mm) | 10 | 424.2641 | 1 | 9019.45 | 500000 | 0.9231
https://www.schaffner.com/products/download/product/datasheet/rn-series-common-mode-chokes-new/ | RN216-1.5-02-10M | CMC 10MH 1.5A 2LN TH | 148mOhm (Typ) | 0.906" L x 0.610" W (23.00mm x 15.50mm) | 0.996" (25.30mm) | 10 | 424.2641 | 1.5 | 9019.45 | 2500 | 0.905
https://www.schaffner.com/products/download/product/datasheet/rn-series-common-mode-chokes-new/ | RN214-1.2-02-10M | CMC 10MH 1.2A 2LN TH | 195mOhm (Typ) | 0.906" L x 0.610" W (23.00mm x 15.50mm) | 0.996" (25.30mm) | 10 | 424.2641 | 1.2 | 9019.45 | 500000 | 0.7275
https://www.schaffner.com/products/download/product/datasheet/rn-series-common-mode-chokes-new/ | RN214-1.2-02 | CMC 10MH 1.2A 2LN TH | 200mOhm (Typ) | 0.906" L x 0.610" W (23.00mm x 15.50mm) | 0.996" (25.30mm) | 10 | 353.5534 | 1.2 | 9019.45 | 500000 | 0.7275
https://www.schaffner.com/products/download/product/datasheet/rn-series-common-mode-chokes-new/ | RN212-0.8-02-10M | CMC 10MH 800MA 2LN TH | 380mOhm (Typ) | 0.709" L x 0.492" W (18.00mm x 12.50mm) | 0.799" (20.30mm) | 10 | 424.2641 | 0.8 | 4567.5 | 500000 | 0.7036
https://www.schaffner.com/products/download/product/datasheet/rn-series-common-mode-chokes-new/ | RN212-0.8-02 | CMC 10MH 800MA 2LN TH | 370mOhm (Typ) | 0.709" L x 0.492" W (18.00mm x 12.50mm) | 0.799" (20.30mm) | 10 | 353.5534 | 0.8 | 4567.5 | 1874 | 0.6415
https://www.schaffner.com/products/download/product/datasheet/rn-series-common-mode-chokes-new/ | RN143-2-02-10M | CMC 10MH 2A 2LN TH | 240mOhm (Typ) | 1.303" L x 1.280" W (33.10mm x 32.50mm) | 0.787" (20.00mm) | 10 | 424.2641 | 2 | 21515 | 10000 | 1.2908
https://www.schaffner.com/products/download/product/datasheet/rn-series-common-mode-chokes-new/ | RN143-2-02 | COMMON MODE CHOKE 10MH 2A 2LN TH | 230mOhm (Typ) | 1.303" L x 1.280" W (33.10mm x 32.50mm) | 0.787" (20.00mm) | 10 | 353.5534 | 2 | 21515 | 10000 | 1.2908
https://www.schaffner.com/products/download/product/datasheet/rn-series-common-mode-chokes-new/ | RN122-1-02-10M | CMC 10MH 1A 2LN TH | 560mOhm (Typ) | 0.886" L x 0.846" W (22.50mm x 21.50mm) | 0.531" (13.50mm) | 10 | 424.2641 | 1 | 6530.625 | 2500 | 0.954
https://www.schaffner.com/products/download/product/datasheet/rn-series-common-mode-chokes-new/ | RN122-1.5-02-10M | CMC 10MH 1.5A 2LN TH | 250mOhm (Typ) | 0.886" L x 0.846" W (22.50mm x 21.50mm) | 0.531" (13.50mm) | 10 | 424.2641 | 1.5 | 6530.625 | 200000 | 0.9145
https://www.schaffner.com/products/download/product/datasheet/rn-series-common-mode-chokes-new/ | RN122-1.5-02 | CMC 10MH 1.5A 2LN TH | 220mOhm (Typ) | 1.102" L x 1.063" W (28.00mm x 27.00mm) | 0.661" (16.80mm) | 10 | 353.5534 | 1.5 | 12700.8 | 200000 | 0.9145
https://www.schaffner.com/products/download/product/datasheet/rn-series-common-mode-chokes-new/ | RN116-1-02-10M | CMC 10MH 1A 2LN TH | 210mOhm (Typ) | 0.886" L x 0.846" W (22.50mm x 21.50mm) | 0.531" (13.50mm) | 10 | 424.2641 | 1 | 6530.625 | 3500 | 0.9231
https://www.schaffner.com/products/download/product/datasheet/rn-series-common-mode-chokes-new/ | RN116-1.5-02-10M | CMC 10MH 1.5A 2LN TH | 148mOhm (Typ) | 0.886" L x 0.846" W (22.50mm x 21.50mm) | 0.531" (13.50mm) | 10 | 424.2641 | 1.5 | 6530.625 | 500000 | 0.8445
https://www.schaffner.com/products/download/product/datasheet/rn-series-common-mode-chokes-new/ | RN114-1.2-02-10M | CMC 10MH 1.2A 2LN TH | 195mOhm (Typ) | 0.886" L x 0.846" W (22.50mm x 21.50mm) | 0.531" (13.50mm) | 10 | 424.2641 | 1.2 | 6530.625 | 1000 | 0.78
https://www.schaffner.com/products/download/product/datasheet/rn-series-common-mode-chokes-new/ | RN114-1.2-02 | CMC 10MH 1.2A 2LN TH | 200mOhm (Typ) | 0.886" L x 0.846" W (22.50mm x 21.50mm) | 0.531" (13.50mm) | 10 | 353.5534 | 1.2 | 6530.625 | 1000 | 0.78
https://www.schaffner.com/products/download/product/datasheet/rn-series-common-mode-chokes-new/ | RN112-0.8-02-10M | CMC 10MH 800MA 2LN TH | 380mOhm (Typ) | 0.697" L x 0.673" W (17.70mm x 17.10mm) | 0.508" (12.90mm) | 10 | 424.2641 | 0.8 | 3904.443 | 50000 | 0.7028
https://www.schaffner.com/products/download/product/datasheet/rn-series-common-mode-chokes-new/ | RN112-0.8-02 | CMC 10MH 800MA 2LN TH | 370mOhm (Typ) | 0.697" L x 0.673" W (17.70mm x 17.10mm) | 0.508" (12.90mm) | 10 | 353.5534 | 0.8 | 3904.443 | 1874 | 0.6415
https://www.schaffner.com/products/download/product/datasheet/rc-series-common-mode-chokes/ | RC212-0.5-10M | COMMON MODE CHOKE | 1Ohm | 0.602" L x 0.291" W (15.30mm x 7.40mm) | 0.693" (17.60mm) | 10 | 353.5534 | 0.5 | 1992.672 | 5600 | 0.5385
https://www.schaffner.com/products/download/product/datasheet/rc-series-common-mode-chokes/ | RC112-0.5-10M | COMMON MODE CHOKE | 1Ohm | 0.689" L x 0.689" W (17.50mm x 17.50mm) | 0.315" (8.00mm) | 10 | 353.5534 | 0.5 | 2450 | 6000 | 0.5385
https://www.murata.com/en-eu/api/pdfdownloadapi?cate=cgsubAcLineFilters&partno=PLA10AS1030R7R2B | PLA10AS1030R7R2B | COMMON MODE CHOKE 700MA 2LN TH | 860mOhm | 0.709" L x 0.630" W (18.00mm x 16.00mm) | 0.689" (17.50mm) | 10 | 250 | 0.7 | 5040 | 2519 | 0.14905
https://www.murata.com/en-eu/api/pdfdownloadapi?cate=cgsubAcLineFilters&partno=PLA10AN1030R7R2B | PLA10AN1030R7R2B | COMMON MODE CHOKE 700MA 2LN TH | 860mOhm | 0.709" L x 0.630" W (18.00mm x 16.00mm) | 0.689" (17.50mm) | 10 | 300 | 0.7 | 5040 | 2500 | 0.3435
http://productfinder.pulseruggedized.com/products/datasheets/M116.pdf | PL8803T | COMMON MODE CHOKE 1A 2LN SMD | 450mOhm | 0.725" L x 0.575" W (18.42mm x 14.61mm) | 0.380" (9.65mm) | 10 | 0 | 1 | 2596.9713 | 20000 | 4.7014
http://productfinder.pulseeng.com/products/datasheets/P592.pdf | PE-62911NL | CMC 10MH 1.8A 2LN TH | 240mOhm | 1.150" L x 0.560" W (29.21mm x 14.22mm) | 1.160" (29.46mm) | 10 | 0 | 1.8 | 12236.6883 | 51000 | 2.3892
http://productfinder.pulseeng.com/products/datasheets/P721.pdf | PA3747.106NL | COMMON MODE CHOKE 1.4A 2LN TH | 169mOhm | 0.760" L x 0.717" W (19.30mm x 18.20mm) | 0.902" (22.90mm) | 10 | 0 | 1.4 | 8043.854 | 2500 | 0.5939
http://products.sumida.com/products/pdf/LF2420.pdf | LF2420NP-103 | COMMON MODE CHOKE 10MH 1A 2LN TH | 470mOhm | 0.953" L x 0.953" W (24.20mm x 24.20mm) | 0.827" (21.00mm) | 10 | 0 | 1 | 12298.44 | 9999 | 0.8048
http://products.sumida.com/products/pdf/LF2115.pdf | LF2115NP-103 | CMC 10MH 600MA 2LN TH | 1Ohm | 0.827" L x 0.827" W (21.00mm x 21.00mm) | 0.669" (17.00mm) | 10 | 0 | 0.6 | 7497 | 100000 | 0.8418
http://products.sumida.com/products/pdf/LF2020.pdf | LF2020NP-103 | CMC 10MH 600MA 2LN TH | 1Ohm | 0.827" L x 0.638" W (21.00mm x 16.20mm) | 0.886" (22.50mm) | 10 | 0 | 0.6 | 7654.5 | 10000 | 0.2755
//media.digikey.com/pdf/Data%20Sheets/TDK%20PDFs/HF_Series_May05.pdf | HF2022R-103Y0R7-01 | COMMON MODE CHOKE 700MA 2LN TH | 1.1Ohm | 0.866" L x 0.630" W (22.00mm x 16.00mm) | 0.886" (22.50mm) | 10 | 0 | 0.7 | 7920 | 607 | 1.5
//media.digikey.com/pdf/Data%20Sheets/Pulse%20PDFs/FE_2X_Series_Rev03,14.pdf | FE2X10-4-2NL | COMMON MODE CHOKE 1.2A 2LN TH | 410mOhm | 0.921" L x 0.626" W (23.39mm x 15.90mm) | 1.000" (25.40mm) | 10 | 353.5534 | 1.2 | 9446.2854 | 99000 | 1.3006
https://www.schaffner.com/products/download/product/datasheet/eveh-series-common-mode-chokes/ | EV24-1.0-02-10M | COMMON MODE CHOKE 10MH 1A 2LN TH | 244mOhm (Typ) | 0.969" L x 0.685" W (24.60mm x 17.40mm) | 1.185" (30.10mm) | 10 | 353.5534 | 1 | 12884.004 | 500 | 0.8448
http://catalog.triadmagnetics.com/Asset/ET3542-055.pdf | ET3542-055 | CMC 10MH 2.7A 2LN TH | 150mOhm | 1.496" L x 1.024" W (38.00mm x 26.00mm) | 1.772" (45.00mm) | 10 | 353.5534 | 2.7 | 44460 | 1 | 1.86
http://catalog.triadmagnetics.com/Asset/ET2835-040.pdf | ET2835-040 | COMMON MODE CHOKE 10MH 2A 2LN TH | 250mOhm | 1.240" L x 0.925" W (31.50mm x 23.49mm) | 1.457" (37.00mm) | 10 | 353.5534 | 2 | 27377.595 | 500 | 1.892
http://catalog.triadmagnetics.com/Asset/ET2825-031.pdf | ET2825-031 | COMMON MODE CHOKE 10MH 2A 2LN TH | 250mOhm | 1.181" L x 1.181" W (30.00mm x 30.00mm) | 0.984" (25.00mm) | 10 | 353.5534 | 2 | 22500 | 100 | 2.309
https://www.schaffner.com/products/download/product/datasheet/eveh-series-common-mode-chokes/ | EH35-3.0-02-10M | COMMON MODE CHOKE 10MH 3A 2LN TH | 72mOhm (Typ) | 1.417" L x 1.417" W (36.00mm x 36.00mm) | 1.130" (28.70mm) | 10 | 353.5534 | 3 | 37195.2 | 175 | 2.772
https://www.schaffner.com/products/download/product/datasheet/eveh-series-common-mode-chokes/ | EH24-1.0-02-10M | COMMON MODE CHOKE 10MH 1A 2LN TH | 244mOhm (Typ) | 0.945" L x 0.945" W (24.00mm x 24.00mm) | 0.827" (21.00mm) | 10 | 353.5534 | 1 | 12096 | 275 | 0.9328
http://catalog.triadmagnetics.com/Asset/CMT-8104.pdf | CMT-8104-B | CMC 10MH 2.4A 2LN TH | 170mOhm | 1.200" L x 0.600" W (30.48mm x 15.24mm) | 1.200" (30.48mm) | 10 | 2121.3203 | 2.4 | 14158.4233 | 180 | 1.9574
http://catalog.triadmagnetics.com/Asset/CMT-8104.pdf | CMT-8104 | CMC 10MH 2.4A 2LN TH | 170mOhm | 1.200" L x 0.600" W (30.48mm x 15.24mm) | 1.200" (30.48mm) | 10 | 2121.3203 | 2.4 | 14158.4233 | 500 | 2.6752
http://catalog.triadmagnetics.com/Asset/CMF23V-103231.pdf | CMF23V-103231 | CMC 10MH 2.3A 2LN TH | 206mOhm | 1.142" L x 0.591" W (29.00mm x 15.00mm) | 1.063" (27.00mm) | 10 | 424.2641 | 2.3 | 11745 | 1 | 0.6651
http://catalog.triadmagnetics.com/Asset/CMF23H-103231.pdf | CMF23H-103231-B | CMC 10MH 2.3A 2LN TH | 210mOhm | 1.043" L x 0.976" W (26.50mm x 24.80mm) | 0.551" (14.00mm) | 10 | 424.2641 | 2.3 | 9200.8 | 1 | 1.292
http://catalog.triadmagnetics.com/Asset/CMF16-103161.pdf | CMF16-103161-B | CMC 10MH 1.6A 2LN TH | 320mOhm | 0.965" L x 0.571" W (24.50mm x 14.50mm) | 0.531" (13.50mm) | 10 | 424.2641 | 1.6 | 4795.875 | 1 | 0.949
https://www.tdk-electronics.tdk.com/inf/30/db/ind_2008/b82791g_h.pdf | B82791H2501N001 | CMC 10MH 500MA 2LN TH | 1Ohm (Typ) | 0.602" L x 0.291" W (15.30mm x 7.40mm) | 0.693" (17.60mm) | 10 | 353.5534 | 0.5 | 1992.672 | 600 | 1.2936
https://www.tdk-electronics.tdk.com/inf/30/db/ind_2008/b82791g_h.pdf | B82791G2501N001 | CMC 10MH 500MA 2LN TH | 1Ohm (Typ) | 0.689" L x 0.689" W (17.50mm x 17.50mm) | 0.315" (8.00mm) | 10 | 80 | 0.5 | 2450 | 64000 | 1.2212
https://www.tdk-electronics.tdk.com/inf/30/db/ind_2008/b82734r_w.pdf | B82734W2262B030 | CMC 10MH 2.6A 2LN TH | 130mOhm (Typ) | 1.280" L x 1.220" W (32.50mm x 31.00mm) | 0.854" (21.70mm) | 10 | 353.5534 | 2.6 | 21862.75 | 80000 | 1.3832
https://www.tdk-electronics.tdk.com/inf/30/db/ind_2008/b82734r_w.pdf | B82734R2262B030 | CMC 10MH 2.6A 2LN TH | 130mOhm (Typ) | 1.280" L x 0.827" W (32.50mm x 21.00mm) | 1.220" (31.00mm) | 10 | 353.5534 | 2.6 | 21157.5 | 10000 | 0.45
https://www.tdk-electronics.tdk.com/inf/30/db/ind_2008/b82733f.pdf | B82733V2232B001 | CMC 10MH 2.3A 2LN TH | 188mOhm (Typ) | 1.142" L x 0.610" W (29.00mm x 15.50mm) | 1.063" (27.00mm) | 10 | 424.2641 | 2.3 | 12136.5 | 2700 | 1.191
https://www.tdk-electronics.tdk.com/inf/30/db/ind_2008/b82733f.pdf | B82733F2232B001 | CMC 10MH 2.3A 2LN TH | 188mOhm (Typ) | 1.043" L x 0.976" W (26.50mm x 24.80mm) | 0.551" (14.00mm) | 10 | 424.2641 | 2.3 | 9200.8 | 56000 | 1.0622
https://www.tdk-electronics.tdk.com/inf/30/db/ind_2008/b82732r_w.pdf | B82732W2142B030 | CMC 10MH 1.4A 2LN TH | 300mOhm (Typ) | 0.945" L x 0.906" W (24.00mm x 23.00mm) | 0.681" (17.30mm) | 10 | 353.5534 | 1.4 | 9549.6 | 128000 | 1.2695
https://www.tdk-electronics.tdk.com/inf/30/db/ind_2008/b82732r_w.pdf | B82732R2142B030 | CMC 10MH 1.4A 2LN TH | 300mOhm (Typ) | 0.945" L x 0.650" W (24.00mm x 16.50mm) | 0.925" (23.50mm) | 10 | 353.5534 | 1.4 | 9306 | 128000 | 1.2695
https://www.tdk-electronics.tdk.com/inf/30/db/ind_2008/b82732f.pdf | B82732F2162B001 | CMC 10MH 1.6A 2LN TH | 290mOhm (Typ) | 0.965" L x 0.571" W (24.50mm x 14.50mm) | 0.531" (13.50mm) | 10 | 353.5534 | 1.6 | 4795.875 | 89600 | 1.0082
https://www.tdk-electronics.tdk.com/inf/30/db/ind_2008/b82731t.pdf | B82731T2102A020 | COMMON MODE CHOKE 10MH 1A 2LN TH | 630mOhm (Typ) | 0.846" L x 0.531" W (21.50mm x 13.50mm) | 0.831" (21.10mm) | 10 | 353.5534 | 1 | 6124.275 | 1000 | 0.8263
https://www.tdk-electronics.tdk.com/inf/30/db/ind_2008/b82731m_h.pdf | B82731M2112A030 | CMC 10MH 1.1A 2LN TH | 400mOhm (Typ) | 0.827" L x 0.591" W (21.00mm x 15.00mm) | 0.807" (20.50mm) | 10 | 353.5534 | 1.1 | 6457.5 | 2400 | 0.3872
https://www.tdk-electronics.tdk.com/inf/30/db/ind_2008/b82731m_h.pdf | B82731H2112A030 | CMC 10MH 1.1A 2LN TH | 400mOhm (Typ) | 0.827" L x 0.827" W (21.00mm x 21.00mm) | 0.610" (15.50mm) | 10 | 353.5534 | 1.1 | 6835.5 | 160000 | 1.2439
https://www.tdk-electronics.tdk.com/inf/30/db/ind_2008/b82730u_g.pdf | B82730U3451A020 | CMC 10MH 450MA 2LN TH | 1.75Ohm (Typ) | 0.650" L x 0.433" W (16.50mm x 11.00mm) | 0.650" (16.50mm) | 10 | 424.2641 | 0.45 | 2994.75 | 4368 | 0.6133
https://www.tdk-electronics.tdk.com/inf/30/db/ind_2008/b82730u_g.pdf | B82730G3451A020 | CMC 10MH 450MA 2LN TH | 1.75Ohm (Typ) | 0.650" L x 0.591" W (16.50mm x 15.00mm) | 0.472" (12.00mm) | 10 | 424.2641 | 0.45 | 2970 | 140800 | 0.781
https://www.tdk-electronics.tdk.com/inf/30/ds/B82724J8xN.pdf | B82724J8322N040 | RING CORE CHOKE 2X10MH 3,2A +70C | 80mOhm (Typ) | 1.232" L x 0.728" W (31.30mm x 18.50mm) | 1.307" (33.20mm) | 10 | 800 | 3.2 | 19224.46 | 2400 | 1.467
https://www.tdk-electronics.tdk.com/inf/30/db/ind_2008/b82724a_j.pdf | B82724J2252N020 | CMC 10MH 2.5A 2LN TH | 140mOhm (Typ) | 1.232" L x 0.728" W (31.30mm x 18.50mm) | 1.307" (33.20mm) | 10 | 353.5534 | 2.5 | 19224.46 | 48000 | 1.5162
https://www.tdk-electronics.tdk.com/inf/30/db/ind_2008/b82724a_j.pdf | B82724J2162N001 | CMC 10MH 1.6A 2LN TH | 350mOhm (Typ) | 1.232" L x 0.728" W (31.30mm x 18.50mm) | 1.307" (33.20mm) | 10 | 353.5534 | 1.6 | 19224.46 | 48000 | 1.5162
https://www.tdk-electronics.tdk.com/inf/30/db/ind_2008/b82724a_j.pdf | B82724A2252N020 | CMC 10MH 2.5A 2LN TH | 140mOhm (Typ) | 1.303" L x 1.280" W (33.10mm x 32.50mm) | 0.776" (19.70mm) | 10 | 353.5534 | 2.5 | 21192.275 | 60000 | 1.596
https://www.tdk-electronics.tdk.com/inf/30/db/ind_2008/b82724a_j.pdf | B82724A2162N001 | CMC 10MH 1.6A 2LN TH | 350mOhm (Typ) | 1.303" L x 1.280" W (33.10mm x 32.50mm) | 0.776" (19.70mm) | 10 | 353.5534 | 1.6 | 21192.275 | 60000 | 1.596
https://www.tdk-electronics.tdk.com/inf/30/db/ind_2008/b82722a_j.pdf | B82722J2152N020 | CMC 10MH 1.5A 2LN TH | 240mOhm (Typ) | 0.917" L x 0.634" W (23.30mm x 16.10mm) | 1.000" (25.40mm) | 10 | 353.5534 | 1.5 | 9528.302 | 108000 | 1.1786
- | B82722J2102N101 | COMMON MODE CHOKE 10MH 1A 2LN TH | 480mOhm (Typ) | 0.917" L x 0.634" W (23.30mm x 16.10mm) | 1.000" (25.40mm) | 10 | 353.5534 | 1 | 9528.302 | 1575 | 0.73935
https://www.tdk-electronics.tdk.com/inf/30/db/ind_2008/b82722a_j.pdf | B82722J2102N001 | COMMON MODE CHOKE 10MH 1A 2LN TH | 480mOhm (Typ) | 0.917" L x 0.634" W (23.30mm x 16.10mm) | 1.000" (25.40mm) | 10 | 353.5534 | 1 | 9528.302 | 54000 | 0.7881
https://www.tdk-electronics.tdk.com/inf/30/db/ind_2008/b82722a_j.pdf | B82722A2152N020 | CMC 10MH 1.5A 2LN TH | 240mOhm (Typ) | 0.894" L x 0.878" W (22.70mm x 22.30mm) | 0.524" (13.30mm) | 10 | 353.5534 | 1.5 | 6732.593 | 120000 | 1.1786
https://www.tdk-electronics.tdk.com/inf/30/db/ind_2008/b82722a_j.pdf | B82722A2102N001 | COMMON MODE CHOKE 10MH 1A 2LN TH | 480mOhm (Typ) | 0.894" L x 0.878" W (22.70mm x 22.30mm) | 0.524" (13.30mm) | 10 | 353.5534 | 1 | 6732.593 | 6000 | 0.7854
https://www.tdk-electronics.tdk.com/inf/30/db/ind_2008/b82721a_j_k.pdf | B82721K2701N020 | CMC 10MH 700MA 2LN TH | 550mOhm (Typ) | 0.717" L x 0.520" W (18.20mm x 13.20mm) | 0.823" (20.90mm) | 10 | 353.5534 | 0.7 | 5021.016 | 72000 | 0.355
https://www.tdk-electronics.tdk.com/inf/30/db/ind_2008/b82721a_j_k.pdf | B82721J2701N020 | CMC 10MH 700MA 2LN TH | 550mOhm (Typ) | 0.717" L x 0.520" W (18.20mm x 13.20mm) | 0.823" (20.90mm) | 10 | 353.5534 | 0.7 | 5021.016 | 720 | 0.6844
https://www.tdk-electronics.tdk.com/inf/30/db/ind_2008/b82721a_j_k.pdf | B82721A2701N020 | CMC 10MH 700MA 2LN TH | 550mOhm (Typ) | 0.705" L x 0.681" W (17.90mm x 17.30mm) | 0.496" (12.60mm) | 10 | 353.5534 | 0.7 | 3901.842 | 120000 | 1.0792
https://abracon.com/Magnetics/new/ALFT-03A.pdf | ALFT-03A-6 | CMC 10MH 700MA 2LN TH | 800mOhm | 0.941" L x 0.709" W (23.90mm x 18.00mm) | 0.850" (21.60mm) | 10 | 250 | 0.7 | 9292.32 | 13824 | 0.4727
https://www.bourns.com/docs/Product-Datasheets/7400_7500_series.pdf | 7512-RC | CMC 10MH 1.5A 2LN TH | 220mOhm | 0.906" L x 0.748" W (23.00mm x 19.00mm) | 1.083" (27.50mm) | 10 | 353.5534 | 1.5 | 12017.5 | 53999 | 1.0048
https://www.bourns.com/docs/Product-Datasheets/7400_7500_series.pdf | 7412-RC | CMC 10MH 800MA 2LN TH | 500mOhm | 0.748" L x 0.669" W (19.00mm x 17.00mm) | 0.827" (21.00mm) | 10 | 353.5534 | 0.8 | 6783 | 26399 | 0.755
https://katalog.we-online.de/pbs/datasheet/7448640415.pdf | 7448640415 | CMC 10MH 600MA 2LN TH | 708mOhm (Typ) | 0.835" L x 0.654" W (21.20mm x 16.60mm) | 0.886" (22.50mm) | 10 | 353.5534 | 0.6 | 7918.2 | 1 | 0.97
https://katalog.we-online.de/pbs/datasheet/7448640402.pdf | 7448640402 | CMC 10MH 600MA 2LN TH | 720mOhm (Typ) | 0.835" L x 0.835" W (21.20mm x 21.20mm) | 0.701" (17.80mm) | 10 | 353.5534 | 0.6 | 8000.032 | 500 | 0.995
https://katalog.we-online.de/pbs/datasheet/7446923010.pdf | 7446923010 | COMMON MODE CHOKE 10MH 3A 2LN TH | 155mOhm | 1.319" L x 1.319" W (33.50mm x 33.50mm) | 0.787" (20.00mm) | 10 | 353.5534 | 3 | 22445 | 250 | 1.474
https://katalog.we-online.de/pbs/datasheet/7446721010.pdf | 7446721010 | CMC 10MH 1.3A 2LN TH | 250mOhm | 0.906" L x 0.906" W (23.00mm x 23.00mm) | 0.571" (14.50mm) | 10 | 353.5534 | 1.3 | 7670.5 | 250 | 1.1176
https://katalog.we-online.de/pbs/datasheet/7446621010.pdf | 7446621010 | CMC 10MH 700MA 2LN TH | 550mOhm | 0.709" L x 0.709" W (18.00mm x 18.00mm) | 0.512" (13.00mm) | 10 | 353.5534 | 0.7 | 4212 | 250 | 1.0208
https://katalog.we-online.de/pbs/datasheet/7446322010.pdf | 7446322010 | CMC 10MH 1.9A 2LN TH | 180mOhm | 1.043" L x 0.728" W (26.50mm x 18.50mm) | 1.201" (30.50mm) | 10 | 353.5534 | 1.9 | 14952.625 | 250 | 1.2188
https://katalog.we-online.de/pbs/datasheet/7446221010.pdf | 7446221010 | CMC 10MH 1.3A 2LN TH | 250mOhm | 0.925" L x 0.630" W (23.50mm x 16.00mm) | 1.004" (25.50mm) | 10 | 353.5534 | 1.3 | 9588 | 910 | 1.6925
https://katalog.we-online.de/pbs/datasheet/7446121010.pdf | 7446121010 | CMC 10MH 700MA 2LN TH | 550mOhm | 0.728" L x 0.531" W (18.50mm x 13.50mm) | 0.807" (20.50mm) | 10 | 353.5534 | 0.7 | 5119.875 | 250 | 0.7568
https://katalog.we-online.de/pbs/datasheet/744862100.pdf | 744862100 | CMC 10MH 450MA 2LN TH | 1.65Ohm | 0.669" L x 0.433" W (17.00mm x 11.00mm) | 0.669" (17.00mm) | 10 | 565.6854 | 0.45 | 3179 | 1 | 1.925
//media.digikey.com/pdf/Data%20Sheets/Wurth%20Electronics%20PDFs/WE-TFCH.pdf | 744861100 | CMC 10MH 450MA 2LN TH | 1.65Ohm | 0.669" L x 0.610" W (17.00mm x 15.50mm) | 0.485" (12.32mm) | 10 | 565.6854 | 0.45 | 3246.32 | 1 | 1.925
https://katalog.we-online.de/pbs/datasheet/744825510.pdf | 744825510 | COMMON MODE CHOKE 10MH 5A 2LN TH | 55mOhm | 1.181" L x 0.827" W (30.00mm x 21.00mm) | 1.378" (35.00mm) | 10 | 353.5534 | 5 | 22050 | 1 | 2.97
https://katalog.we-online.de/pbs/datasheet/744824310.pdf | 744824310 | COMMON MODE CHOKE 10MH 3A 2LN TH | 105mOhm | 1.083" L x 0.728" W (27.50mm x 18.50mm) | 1.299" (33.00mm) | 10 | 353.5534 | 3 | 16788.75 | 1 | 1.25
https://katalog.we-online.de/pbs/datasheet/744821110.pdf | 744821110 | CMC 10MH 700MA 2LN TH | 350mOhm | 0.591" L x 0.295" W (15.00mm x 7.50mm) | 0.709" (18.00mm) | 10 | 353.5534 | 0.7 | 2025 | 1 | 0.635
- | TLH10UA9920R6 | COMMON MODE CHOKE 9900UH | 1.138Ohm | 0.709" L x 0.630" W (18.00mm x 16.00mm) | 0.689" (17.50mm) | 9.9 | 250 | 0.6 | 5040 | 1000 | 1.7184
http://catalog.triadmagnetics.com/Asset/CME2425-5.pdf | CME2425-5-B | CMC 9.8MH 1A 2LN TH | 319mOhm | 1.050" L x 1.050" W (26.67mm x 26.67mm) | 1.075" (27.31mm) | 9.8 | 353.5534 | 1 | 19425.2999 | 210 | 2.5497
http://catalog.triadmagnetics.com/Asset/CME2425-5.pdf | CME2425-5 | CMC 9.8MH 1A 2LN TH | 319mOhm | 1.050" L x 1.050" W (26.67mm x 26.67mm) | 1.075" (27.31mm) | 9.8 | 353.5534 | 1 | 19425.2999 | 1 | 2.385
- | TLH10UB9720R6 | COMMON MODE CHOKE 9700UH | 1.314Ohm | 0.709" L x 0.630" W (18.00mm x 16.00mm) | 0.689" (17.50mm) | 9.7 | 250 | 0.6 | 5040 | 1000 | 1.7184
//media.digikey.com/pdf/Data%20Sheets/Murata%20PDFs/EMIFIL_Cat.pdf | PLY10AS9720R6D2B | COMMON MODE CHOKE 600MA 2LN TH | 2Ohm | 0.709" L x 0.630" W (18.00mm x 16.00mm) | 0.689" (17.50mm) | 9.7 | 424.2641 | 0.6 | 5040 | 11999 | 0.47275
//media.digikey.com/pdf/Data%20Sheets/Murata%20PDFs/EMIFIL_Cat.pdf | PLY10AN9720R6D2B | COMMON MODE CHOKE 600MA 2LN TH | - | 0.709" L x 0.630" W (18.00mm x 16.00mm) | 0.689" (17.50mm) | 9.7 | 424.2641 | 0.6 | 5040 | 11999 | 0.47275
https://api.kemet.com/component-edge/download/datasheet/SC22-04-95H.pdf | SC22-04-95H | CMC 9.45MH,4.3A, 0.08OHM | 80mOhm | 1.181" Dia (30.00mm) | 0.748" (19.00mm) | 9.45 | 250 | 4.3 | 13423.5 | 500 | 2.7411
https://api.kemet.com/component-edge/download/datasheet/SC-02-090.pdf | SC-02-090 | CMC 9.4MH,2A, 0.1OHM | 100mOhm | 1.024" Dia (26.00mm) | 1.024" (26.00mm) | 9.4 | 250 | 2 | 13797.16 | 500 | 1.2425
//media.digikey.com/pdf/Data%20Sheets/Murata%20PDFs/EMIFIL_Cat.pdf | PLY17BS9320R6A2B | COMMON MODE CHOKE 600MA 2LN TH | - | 0.965" L x 0.886" W (24.50mm x 22.50mm) | 0.512" (13.00mm) | 9.3 | 353.5534 | 0.6 | 7166.25 | 1080 | 0.46575
//media.digikey.com/pdf/Data%20Sheets/Murata%20PDFs/EMIFIL_Cat.pdf | PLY17BN9320R6A2B | COMMON MODE CHOKE 600MA 2LN TH | - | 0.965" L x 0.886" W (24.50mm x 22.50mm) | 0.512" (13.00mm) | 9.3 | 424.2641 | 0.6 | 7166.25 | 1 | 0.4195
https://api.kemet.com/component-edge/download/datasheet/SS26V-180092.pdf | SS26V-180092 | CMC 9.2MH,1.8A, 0.3OHM | 300mOhm | 1.024" L x 0.807" W (26.00mm x 20.50mm) | 1.240" (31.50mm) | 9.2 | 353.5534 | 1.8 | 16789.5 | 35000 | 1.1843
https://api.kemet.com/component-edge/download/datasheet/SC-040-E092JH-P.pdf | SC-040-E092JH-P | CMC 9.17MH,4A, 0.0792OHM | - | 1.260" L x 1.220" W (32.00mm x 31.00mm) | 0.591" (15.00mm) | 9.17 | 250 | 4 | 14880 | 500 | 2.7132
http://catalog.triadmagnetics.com/Asset/UT2020-001.pdf | UT2020-001 | COMMON MODE CHOKE 500MA 2LN TH | 1.4Ohm | 0.905" L x 0.965" W (22.99mm x 24.51mm) | 0.787" (20.00mm) | 9 | 353.5534 | 0.5 | 11269.698 | 1 | 0.955
https://api.kemet.com/component-edge/download/datasheet/SCR22-050-0R9A090J.pdf | SCR22-050-0R9A090J | CMC 9MH,5A, 0.055OHM | 55mOhm | 1.201" L x 0.906" W (30.50mm x 23.00mm) | 1.240" (31.50mm) | 9 | 250 | 5 | 22097.25 | 20000 | 2.66
https://api.kemet.com/component-edge/download/datasheet/SC-07-90J.pdf | SC-07-90J | CMC 9MH,7A, 0.05OHM | 50mOhm | 1.339" L x 0.906" W (34.00mm x 23.00mm) | 1.299" (33.00mm) | 9 | 250 | 7 | 25806 | 20000 | 2.5762
https://api.kemet.com/component-edge/download/datasheet/SC-06-900.pdf | SC-06-900 | CMC 9MH,6A, 0.06OHM | 60mOhm | 1.339" Dia (34.00mm) | 1.339" (34.00mm) | 9 | 250 | 6 | 30853.64 | 500 | 2.8582
https://api.kemet.com/component-edge/download/datasheet/SC-03-E900.pdf | SC-03-E900 | CMC 9MH,3A, 0.13OHM | 130mOhm | 0.925" Dia (23.50mm) | 0.925" (23.50mm) | 9 | 250 | 3 | 10187.6319 | 500 | 1.878
//media.digikey.com/pdf/Data%20Sheets/Schaffner%20PDFs/EV28-3.0-02-9M0-X.pdf | EV28-3.0-02-9M0-X | COMMON MODE CHOKE 9MH 3A 2LN TH | 115mOhm | 1.150" L x 0.827" W (29.20mm x 21.00mm) | 1.406" (35.70mm) | 9 | 353.5534 | 3 | 21891.24 | 500 | 1.2232
//media.digikey.com/pdf/Data%20Sheets/Schaffner%20PDFs/EH28-3.0-02-9M0-X.pdf | EH28-3.0-02-9M0-X | COMMON MODE CHOKE 9MH 3A 2LN TH | 115mOhm | 1.102" L x 1.102" W (28.00mm x 28.00mm) | 0.941" (23.90mm) | 9 | 353.5534 | 3 | 18737.6 | 200 | 1.2496
- | TLH10UB8720R7 | COMMON MODE CHOKE 8700UH | 982mOhm | 0.709" L x 0.630" W (18.00mm x 16.00mm) | 0.689" (17.50mm) | 8.7 | 250 | 0.7 | 5040 | 1000 | 1.7184
- | TLH10UA8720R7 | COMMON MODE CHOKE 8700UH | 878mOhm | 0.709" L x 0.630" W (18.00mm x 16.00mm) | 0.689" (17.50mm) | 8.7 | 250 | 0.7 | 5040 | 5 | 0.448
//media.digikey.com/pdf/Data%20Sheets/Murata%20PDFs/EMIFIL_Cat.pdf | PLY10AS8720R7D2B | COMMON MODE CHOKE 700MA 2LN TH | - | 0.709" L x 0.630" W (18.00mm x 16.00mm) | 0.689" (17.50mm) | 8.7 | 424.2641 | 0.7 | 5040 | 1200 | 0.40075
//media.digikey.com/pdf/Data%20Sheets/Murata%20PDFs/EMIFIL_Cat.pdf | PLY10AN8720R7D2B | COMMON MODE CHOKE 700MA 2LN TH | - | 0.709" L x 0.630" W (18.00mm x 16.00mm) | 0.689" (17.50mm) | 8.7 | 424.2641 | 0.7 | 5040 | 954 | 0.3267
https://api.kemet.com/component-edge/download/datasheet/SC-03-85J.pdf | SC-03-85J | CMC 8.5MH,3A, 0.11OHM | 110mOhm | 0.984" L x 0.787" W (25.00mm x 20.00mm) | 1.063" (27.00mm) | 8.5 | 250 | 3 | 13500 | 40000 | 1.9312
https://katalog.we-online.de/pbs/datasheet/744862082.pdf | 744862082 | CMC 8.2MH 500MA 2LN TH | 1.3Ohm | 0.669" L x 0.433" W (17.00mm x 11.00mm) | 0.669" (17.00mm) | 8.2 | 565.6854 | 0.5 | 3179 | 2438 | 0.955
https://api.kemet.com/component-edge/download/datasheet/SCR31HA-045-0R8A080JH-P.pdf | SCR31HA-045-0R8A080JH-P | CMC 8.05MH,4.5A, 0.0636OHM | 63.6mOhm | 1.516" L x 1.476" W (38.50mm x 37.50mm) | 0.591" (15.00mm) | 8.05 | 250 | 4.5 | 21656.25 | 12500 | 4.9875
http://products.sumida.com/products/pdf/UU16LF,UU16LFB.pdf | UU16LFNP-802 | CMC 8MH 900MA 2LN TH | 460mOhm | 0.866" L x 0.787" W (22.00mm x 20.00mm) | 1.122" (28.50mm) | 8 | 0 | 0.9 | 12540 | 9999 | 0.6716
http://products.sumida.com/products/pdf/UU16LF,UU16LFB.pdf | UU16LFBNP-802 | CMC 8MH 800MA 2LN TH | 600mOhm | 0.866" L x 0.787" W (22.00mm x 20.00mm) | 1.122" (28.50mm) | 8 | 0 | 0.8 | 12540 | 9999 | 0.28365
https://api.kemet.com/component-edge/download/datasheet/SC-10-E80JH.pdf | SC-10-E80JH | CMC 8MH,10A, 0.04OHM | - | 2.087" Dia (53.00mm) | 1.378" (35.00mm) | 8 | 250 | 10 | 77177.275 | 10000 | 6.4638
https://api.kemet.com/component-edge/download/datasheet/SC-05-803.pdf | SC-05-803 | CMC 8MH,4A, 0.09OHM | 90mOhm | 1.339" Dia (34.00mm) | 0.906" (23.00mm) | 8 | 250 | 4 | 20871.58 | 500 | 3.1681
https://api.kemet.com/component-edge/download/datasheet/SC-05-800.pdf | SC-05-800 | COMMON MODE CHOKE 8MH 4A 2LN TH | 85mOhm | 1.339" Dia x 0.906" W (34.00mm x 23.00mm) | 1.339" (34.00mm) | 8 | 250 | 4 | 26588 | 500 | 0.8184
https://www.schaffner.com/products/download/product/datasheet/rt-series-common-mode-chokes/ | RT8522-8-8M0 | COMMON MODE CHOKE 8MH 8A 2LN TH | 21mOhm (Typ) | 1.693" L x 1.260" W (43.00mm x 32.00mm) | 1.732" (44.00mm) | 8 | 425 | 8 | 60544 | 250 | 1.47
https://www.schaffner.com/products/download/product/datasheet/rt-series-common-mode-chokes/ | RT8122-8-8M0 | COMMON MODE CHOKE 8MH 8A 2LN TH | 21mOhm (Typ) | 1.772" Dia (45.00mm) | 1.339" (34.00mm) | 8 | 425 | 8 | 54047.25 | 250 | 3.27
http://productfinder.pulseeng.com/products/datasheets/P592.pdf | PE-62895NL | CMC 8MH 3.2A 2LN TH | 120mOhm | 1.500" L x 1.500" W (38.10mm x 38.10mm) | 0.810" (20.57mm) | 8 | 0 | 3.2 | 29859.6177 | 30000 | 4.1161
http://catalog.triadmagnetics.com/Asset/ET2835-041.pdf | ET2835-041 | CMC 8MH 2.5A 2LN TH | 190mOhm | 1.240" L x 0.925" W (31.50mm x 23.49mm) | 1.457" (37.00mm) | 8 | 353.5534 | 2.5 | 27377.595 | 1 | 1.315
http://catalog.triadmagnetics.com/Asset/ET2825-032.pdf | ET2825-032 | CMC 8MH 2.5A 2LN TH | 190mOhm | 1.181" L x 1.181" W (30.00mm x 30.00mm) | 0.984" (25.00mm) | 8 | 353.5534 | 2.5 | 22500 | 1 | 1.315
http://catalog.triadmagnetics.com/Asset/CMT908-V3.pdf | CMT908-V3-B | CMC 8MH 3.2A 2LN TH | 120mOhm | 1.450" L x 0.800" W (36.83mm x 20.32mm) | 1.500" (38.10mm) | 8 | 2121.3203 | 3.2 | 28513.4914 | 140 | 2.0776
http://catalog.triadmagnetics.com/Asset/CMT908-H3.pdf | CMT908-H3-B | CMC 8MH 3.2A 2LN TH | 120mOhm | 1.500" L x 1.500" W (38.10mm x 38.10mm) | 0.800" (20.32mm) | 8 | 353.5534 | 3.2 | 29496.7152 | 140 | 2.8765
http://catalog.triadmagnetics.com/Asset/CMT908-H3.pdf | CMT908-H3 | CMC 8MH 3.2A 2LN TH | 120mOhm | 1.500" L x 1.500" W (38.10mm x 38.10mm) | 0.800" (20.32mm) | 8 | 353.5534 | 3.2 | 29496.7152 | 500 | 3.6784
http://catalog.triadmagnetics.com/Asset/CMT-8112.pdf | CMT-8112-B | CMC 8MH 5.6A 2LN TH | 55mOhm | 1.350" L x 0.800" W (34.29mm x 20.32mm) | 1.450" (36.83mm) | 8 | 2121.3203 | 5.6 | 25662.1422 | 140 | 2.4967
http://catalog.triadmagnetics.com/Asset/CMT-8112.pdf | CMT-8112 | CMC 8MH 5.6A 2LN TH | 55mOhm | 1.350" L x 0.800" W (34.29mm x 20.32mm) | 1.450" (36.83mm) | 8 | 2121.3203 | 5.6 | 25662.1422 | 500 | 3.652
https://www.eaton.com/content/dam/eaton/products/electronic-components/resources/data-sheet/eaton-cmt-common-mode-inductors-through-hole-data-sheet.pdf | CMT2-4-R | CMC 8MH 2.8A 2LN TH | 100mOhm (Typ) | 1.437" L x 1.043" W (36.50mm x 26.50mm) | 1.752" (44.50mm) | 8 | 0 | 2.8 | 43042.625 | 1200 | 1.0032
https://www.bourns.com/docs/Product-Datasheets/7400_7500_series.pdf | 7410-RC | CMC 8MH 900MA 2LN TH | 440mOhm | 0.748" L x 0.669" W (19.00mm x 17.00mm) | 0.827" (21.00mm) | 8 | 353.5534 | 0.9 | 6783 | 26399 | 0.755
https://katalog.we-online.de/pbs/datasheet/7448011008.pdf | 7448011008 | COMMON MODE CHOKE 8MH 1A 2LN TH | 330mOhm | 0.551" L x 0.295" W (14.00mm x 7.50mm) | 0.630" (16.00mm) | 8 | 353.5534 | 1 | 1680 | 10 | 2.77
//media.digikey.com/pdf/Data%20Sheets/Murata%20PDFs/EMIFIL_Cat.pdf | PLY17BS7820R7A2B | COMMON MODE CHOKE 700MA 2LN TH | - | 0.965" L x 0.886" W (24.50mm x 22.50mm) | 0.512" (13.00mm) | 7.8 | 353.5534 | 0.7 | 7166.25 | 1080 | 0.46575
//media.digikey.com/pdf/Data%20Sheets/Murata%20PDFs/EMIFIL_Cat.pdf | PLY17BN7820R7A2B | COMMON MODE CHOKE 700MA 2LN TH | 950Ohm | 0.965" L x 0.886" W (24.50mm x 22.50mm) | 0.512" (13.00mm) | 7.8 | 424.2641 | 0.7 | 7166.25 | 1080 | 0.4269
https://www.tdk-electronics.tdk.com/inf/30/db/ind_2008/b82725s2.pdf | B82725S2602N041 | CMC 7.8MH 6A 2LN TH | 24mOhm (Typ) | 1.591" L x 0.846" W (40.40mm x 21.50mm) | 1.457" (37.00mm) | 7.8 | 353.5534 | 6 | 32138.2 | 32000 | 4.1895
https://www.murata.com/en-eu/api/pdfdownloadapi?cate=cgsubAcLineFilters&partno=PLA10AS7720R7D2B | PLA10AS7720R7D2B | COMMON MODE CHOKE 700MA 2LN TH | - | 0.709" L x 0.630" W (18.00mm x 16.00mm) | 0.689" (17.50mm) | 7.7 | 250 | 0.7 | 5040 | 1260 | 0.20555
https://www.murata.com/en-eu/api/pdfdownloadapi?cate=cgsubAcLineFilters&partno=PLA10AN7720R7D2B | PLA10AN7720R7D2B | COMMON MODE CHOKE 700MA 2LN TH | - | 0.709" L x 0.630" W (18.00mm x 16.00mm) | 0.689" (17.50mm) | 7.7 | 300 | 0.7 | 5040 | 1260 | 0.20555
https://api.kemet.com/component-edge/download/datasheet/SS26V-200076.pdf | SS26V-200076 | CMC 7.6MH 2A 2LN TH | 250mOhm | 1.024" L x 0.807" W (26.00mm x 20.50mm) | 1.240" (31.50mm) | 7.6 | 353.5534 | 2 | 16789.5 | 35000 | 1.1843
https://api.kemet.com/component-edge/download/datasheet/SCR22-060-1R0A075JH.pdf | SCR22-060-1R0A075JH | CMC 7.5MH 6.0A 0.042OHM TH | 42mOhm | 1.142" L x 0.906" W (29.00mm x 23.00mm) | 1.142" (29.00mm) | 7.5 | 250 | 6 | 19343 | 2500 | 2.59
https://api.kemet.com/component-edge/download/datasheet/SCR22-060-1R0A075J.pdf | SCR22-060-1R0A075J | CMC 7.5MH 6.0A 0.042OHM TH | 42mOhm | 1.142" L x 0.906" W (29.00mm x 23.00mm) | 0.945" (24.00mm) | 7.5 | 250 | 6 | 16008 | 2500 | 2.59
https://www.eaton.com/content/dam/eaton/products/electronic-components/resources/data-sheet/eaton-cmt-common-mode-inductors-through-hole-data-sheet.pdf | CMT1-6-R | CMC 7.5MH 2.27A 2LN TH | 130mOhm (Typ) | 1.161" L x 0.866" W (29.50mm x 22.00mm) | 1.437" (36.50mm) | 7.5 | 0 | 2.27 | 23688.5 | 1380 | 0.8448
https://www.tdk-electronics.tdk.com/inf/30/db/ind_2008/b82725j.pdf | B82725J2602N040 | CMC 7.5MH 6A 2LN TH | 40mOhm (Typ) | 1.591" L x 0.846" W (40.40mm x 21.50mm) | 1.575" (40.00mm) | 7.5 | 353.5534 | 6 | 34744 | 1280 | 3.2102
https://www.murata.com/en-eu/api/pdfdownloadapi?cate=cgsubAcLineFilters&partno=PLA10AS7420R8R2B | PLA10AS7420R8R2B | COMMON MODE CHOKE 800MA 2LN TH | 640mOhm | 0.709" L x 0.630" W (18.00mm x 16.00mm) | 0.689" (17.50mm) | 7.4 | 250 | 0.8 | 5040 | 1260 | 0.20555
https://api.kemet.com/component-edge/download/datasheet/SS30V-250070.pdf | SS30V-250070 | CMC 7MH,2.5A, 0.16OHM | 160mOhm | 1.220" L x 0.886" W (31.00mm x 22.50mm) | 1.339" (34.00mm) | 7 | 353.5534 | 2.5 | 23715 | 20000 | 1.479
https://api.kemet.com/component-edge/download/datasheet/SCR-050-0R9A070JH.pdf | SCR-050-0R9A070JH | COMMON MODE CHOKE 7MH 5A 2LN TH | 47mOhm | 1.142" L x 1.063" W (29.00mm x 27.00mm) | 0.906" (23.00mm) | 7 | 250 | 5 | 18009 | 2500 | 2.21
https://api.kemet.com/component-edge/download/datasheet/SC22-05-70J.pdf | SC22-05-70J | CMC 7MH,5A, 0.06OHM | 60mOhm | 1.102" L x 0.728" W (28.00mm x 18.50mm) | 1.142" (29.00mm) | 7 | 250 | 5 | 15022 | 15000 | 1.9338
https://api.kemet.com/component-edge/download/datasheet/SC-08-700.pdf | SC-08-700 | CMC 7MH,8A, 0.04OHM | 40mOhm | 1.969" Dia (50.00mm) | 1.969" (50.00mm) | 7 | 250 | 8 | 98125 | 500 | 5.0912
https://api.kemet.com/component-edge/download/datasheet/SC-07-70J.pdf | SC-07-70J | CMC 7MH,7A, 0.04OHM | 40mOhm | 1.378" L x 0.984" W (35.00mm x 25.00mm) | 1.378" (35.00mm) | 7 | 250 | 7 | 30625 | 20000 | 3.0563
https://api.kemet.com/component-edge/download/datasheet/SC-06-E70JKH.pdf | SC-06-E70JKH | CMC 7MH,6A, 0.0045OHM | - | 1.339" L x 1.339" W (34.00mm x 34.00mm) | 1.063" (27.00mm) | 7 | 250 | 6 | 31212 | 500 | 3.1042
https://api.kemet.com/component-edge/download/datasheet/SC-05-700JH.pdf | SC-05-700JH | CMC 7MH,5A, 0.055OHM | - | 1.339" L x 1.299" W (34.00mm x 33.00mm) | 0.709" (18.00mm) | 7 | 250 | 5 | 20196 | 500 | 2.3794
https://api.kemet.com/component-edge/download/datasheet/SC-02-70J.pdf | SC-02-70J | CMC 7MH,2A, 0.11OHM | 110mOhm | 0.984" L x 0.787" W (25.00mm x 20.00mm) | 1.063" (27.00mm) | 7 | 250 | 2 | 13500 | 40000 | 1.4497
http://products.sumida.com/products/pdf/PFC2225B.pdf | PFC2225BNP-702B | COMMON MODE CHOKE 7MH 3A 2LN TH | 70mOhm | 0.984" L x 0.787" W (25.00mm x 20.00mm) | 1.063" (27.00mm) | 7 | 353.5534 | 3 | 13500 | 10000 | 1.708
http://catalog.triadmagnetics.com/Asset/CMT-8105.pdf | CMT-8105-B | CMC 7MH 2.8A 2LN TH | 120mOhm | 1.200" L x 0.600" W (30.48mm x 15.24mm) | 1.200" (30.48mm) | 7 | 2121.3203 | 2.8 | 14158.4233 | 180 | 1.9574
http://catalog.triadmagnetics.com/Asset/CMT-8105.pdf | CMT-8105 | CMC 7MH 2.8A 2LN TH | 120mOhm | 1.200" L x 0.600" W (30.48mm x 15.24mm) | 1.200" (30.48mm) | 7 | 2121.3203 | 2.8 | 14158.4233 | 500 | 2.6752
https://www.tdk-electronics.tdk.com/inf/30/ds/B82724J8xN.pdf | B82724J8482N040 | RING CORE CHOKE 2X4,7MH 4,8A +70 | 32mOhm (Typ) | 1.232" L x 0.728" W (31.30mm x 18.50mm) | 1.307" (33.20mm) | 7 | 800 | 4.8 | 19224.46 | 4800 | 2.2528
https://www.tdk-electronics.tdk.com/inf/30/db/ind_2008/b82724b.pdf | B82724B2402N030 | COMMON MODE CHOKE 7MH 4A 2LN TH | 65mOhm (Typ) | 1.323" L x 1.283" W (33.60mm x 32.60mm) | 0.984" (25.00mm) | 7 | 353.5534 | 4 | 27384 | 1920 | 2.4576
https://abracon.com/Magnetics/new/ALFT-03A.pdf | ALFT-03A-7 | CMC 7MH 800MA 2LN TH | 800mOhm | 0.941" L x 0.709" W (23.90mm x 18.00mm) | 0.850" (21.60mm) | 7 | 250 | 0.8 | 9292.32 | 13824 | 0.4727
https://katalog.we-online.de/pbs/datasheet/7448040707.pdf | 7448040707 | COMMON MODE CHOKE 7MH 7A 2LN TH | 20mOhm | 1.102" L x 0.748" W (28.00mm x 19.00mm) | 1.260" (32.00mm) | 7 | 353.5534 | 7 | 17024 | 10 | 3.1768
https://katalog.we-online.de/pbs/datasheet/744834407.pdf | 744834407 | CMC 7MH 3.5A 2LN TH | 80mOhm | 1.280" L x 1.102" W (32.50mm x 28.00mm) | 0.866" (22.00mm) | 7 | 353.5534 | 3.5 | 20020 | 1 | 1.115
http://catalog.triadmagnetics.com/Asset/CME375-2.pdf | CME375-2 | CMC 6.9MH 4.4A 2LN TH | 77mOhm | 1.500" L x 1.260" W (38.10mm x 32.00mm) | 1.180" (29.97mm) | 6.9 | 353.5534 | 4.4 | 36539.424 | 5 | 1.85
http://products.sumida.com/products/pdf/UU9LF,UU9LFH.pdf | UU9LFNP-B682 | CMC 6.8MH 250MA 2LN TH | 2.5Ohm | 0.650" L x 0.433" W (16.50mm x 11.00mm) | 0.650" (16.50mm) | 6.8 | 0 | 0.25 | 2994.75 | 2500 | 0.19375
http://products.sumida.com/products/pdf/UU9LF,UU9LFH.pdf | UU9LFHNP-HB682 | CMC 6.8MH 250MA 2LN TH | 2.5Ohm | 0.650" L x 0.610" W (16.50mm x 15.50mm) | 0.492" (12.50mm) | 6.8 | 0 | 0.25 | 3196.875 | 3000 | 0.2114
http://products.sumida.com/products/pdf/UU10LF,UU10LFB.pdf | UU10LFNP-B682 | CMC 6.8MH 430MA 2LN TH | 1.26Ohm | 0.728" L x 0.669" W (18.50mm x 17.00mm) | 0.906" (23.00mm) | 6.8 | 0 | 0.43 | 7233.5 | 3000 | 1.8705
https://ds.yuden.co.jp/TYCOMPAS/ut/detail?pn=TLF14CBH6820R8K1 &u=M | TLF14CBH6820R8K1 | CMC 6.8MH 800MA 2LN TH | 600mOhm | 0.906" L x 0.866" W (23.00mm x 22.00mm) | 0.689" (17.50mm) | 6.8 | 353.5534 | 0.8 | 8855 | 5000 | 0.16335
https://www.schaffner.com/products/download/product/datasheet/rn-series-common-mode-chokes-new/ | RN242-2-02-6M8 | CMC 6.8MH 2A 2LN TH | 192mOhm (Typ) | 1.220" L x 0.709" W (31.00mm x 18.00mm) | 1.362" (34.60mm) | 6.8 | 424.2641 | 2 | 19306.8 | 30000 | 1.2047
https://www.schaffner.com/products/download/product/datasheet/rn-series-common-mode-chokes-new/ | RN242-2-02 | CMC 6.8MH 2A 2LN TH | 190mOhm (Typ) | 1.220" L x 0.709" W (31.00mm x 18.00mm) | 1.362" (34.60mm) | 6.8 | 353.5534 | 2 | 19306.8 | 30000 | 1.2047
https://www.schaffner.com/products/download/product/datasheet/rn-series-common-mode-chokes-new/ | RN222-2-02-6M8 | CMC 6.8MH 2A 2LN TH | 156mOhm (Typ) | 1.220" L x 0.709" W (31.00mm x 18.00mm) | 1.165" (29.60mm) | 6.8 | 424.2641 | 2 | 16516.8 | 300000 | 0.9586
https://www.schaffner.com/products/download/product/datasheet/rn-series-common-mode-chokes-new/ | RN222-2-02 | CMC 6.8MH 2A 2LN TH | 160mOhm (Typ) | 1.220" L x 0.709" W (31.00mm x 18.00mm) | 1.165" (29.60mm) | 6.8 | 353.5534 | 2 | 16516.8 | 300000 | 0.9586
http://www.schaffner.com/products/download/product/datasheet/rn-series-common-mode-chokes-new/ | RN218-1.7-02-6M8 | CMC 6.8MH 1.7A 2LN TH | 180mOhm (Typ) | 0.709" L x 0.492" W (18.00mm x 12.50mm) | 0.799" (20.30mm) | 6.8 | 424.2641 | 1.7 | 4567.5 | 1 | 0.8153
https://www.schaffner.com/products/download/product/datasheet/rn-series-common-mode-chokes-new/ | RN216-1.3-02-6M8 | CMC 6.8MH 1.3A 2LN TH | 140mOhm (Typ) | 0.906" L x 0.610" W (23.00mm x 15.50mm) | 0.996" (25.30mm) | 6.8 | 424.2641 | 1.3 | 9019.45 | 3500 | 0.9487
https://www.schaffner.com/products/download/product/datasheet/rn-series-common-mode-chokes-new/ | RN212-1.2-02-6M8 | CMC 6.8MH 1.2A 2LN TH | 250mOhm (Typ) | 0.709" L x 0.492" W (18.00mm x 12.50mm) | 0.799" (20.30mm) | 6.8 | 424.2641 | 1.2 | 4567.5 | 50000 | 0.7028
https://www.schaffner.com/products/download/product/datasheet/rn-series-common-mode-chokes-new/ | RN212-1.2-02 | CMC 6.8MH 1.2A 2LN TH | 245mOhm (Typ) | 0.709" L x 0.492" W (18.00mm x 12.50mm) | 0.799" (20.30mm) | 6.8 | 353.5534 | 1.2 | 4567.5 | 1851 | 0.6415
https://www.schaffner.com/products/download/product/datasheet/rn-series-common-mode-chokes-new/ | RN152-4-02-6M8 | CMC 6.8MH 4A 2LN TH | 87mOhm (Typ) | 1.693" L x 1.646" W (43.00mm x 41.80mm) | 0.996" (25.30mm) | 6.8 | 424.2641 | 4 | 45474.22 | 10000 | 1.9209
https://www.schaffner.com/products/download/product/datasheet/rn-series-common-mode-chokes-new/ | RN152-4-02 | CMC 6.8MH 4A 2LN TH | 87mOhm (Typ) | 1.693" L x 1.646" W (43.00mm x 41.80mm) | 0.996" (25.30mm) | 6.8 | 353.5534 | 4 | 45474.22 | 10000 | 1.9209
https://www.schaffner.com/products/download/product/datasheet/rn-series-common-mode-chokes-new/ | RN142-2-02-6M8 | CMC 6.8MH 2A 2LN TH | 192mOhm (Typ) | 1.303" L x 1.280" W (33.10mm x 32.50mm) | 0.787" (20.00mm) | 6.8 | 424.2641 | 2 | 21515 | 10000 | 1.2621
https://www.schaffner.com/products/download/product/datasheet/rn-series-common-mode-chokes-new/ | RN122-2-02-6M8 | CMC 6.8MH 2A 2LN TH | 156mOhm (Typ) | 0.886" L x 0.846" W (22.50mm x 21.50mm) | 0.531" (13.50mm) | 6.8 | 424.2641 | 2 | 6530.625 | 20000 | 0.8605
https://www.schaffner.com/products/download/product/datasheet/rn-series-common-mode-chokes-new/ | RN122-2-02 | CMC 6.8MH 2A 2LN TH | 160mOhm (Typ) | 1.102" L x 1.063" W (28.00mm x 27.00mm) | 0.661" (16.80mm) | 6.8 | 353.5534 | 2 | 12700.8 | 20000 | 0.8605
https://www.schaffner.com/products/download/product/datasheet/rn-series-common-mode-chokes-new/ | RN116-1.3-02-6M8 | CMC 6.8MH 1.3A 2LN TH | 140mOhm (Typ) | 0.886" L x 0.846" W (22.50mm x 21.50mm) | 0.531" (13.50mm) | 6.8 | 424.2641 | 1.3 | 6530.625 | 100 | 0.5804
https://www.schaffner.com/products/download/product/datasheet/rn-series-common-mode-chokes-new/ | RN114-1.5-02-6M8 | CMC 6.8MH 1.5A 2LN TH | 123mOhm (Typ) | 0.886" L x 0.846" W (22.50mm x 21.50mm) | 0.531" (13.50mm) | 6.8 | 424.2641 | 1.5 | 6530.625 | 1000 | 0.729
https://www.schaffner.com/products/download/product/datasheet/rn-series-common-mode-chokes-new/ | RN114-1.5-02 | CMC 6.8MH 1.5A 2LN TH | 130mOhm (Typ) | 0.886" L x 0.846" W (22.50mm x 21.50mm) | 0.531" (13.50mm) | 6.8 | 353.5534 | 1.5 | 6530.625 | 1000 | 0.729
https://www.schaffner.com/products/download/product/datasheet/rn-series-common-mode-chokes-new/ | RN112-1.2-02-6M8 | CMC 6.8MH 1.2A 2LN TH | 250mOhm (Typ) | 0.697" L x 0.673" W (17.70mm x 17.10mm) | 0.508" (12.90mm) | 6.8 | 424.2641 | 1.2 | 3904.443 | 500000 | 0.7036
https://www.schaffner.com/products/download/product/datasheet/rn-series-common-mode-chokes-new/ | RN112-1.2-02 | CMC 6.8MH 1.2A 2LN TH | 245mOhm (Typ) | 0.697" L x 0.673" W (17.70mm x 17.10mm) | 0.508" (12.90mm) | 6.8 | 353.5534 | 1.2 | 3904.443 | 1851 | 0.6415
https://www.schaffner.com/products/download/product/datasheet/rc-series-common-mode-chokes/ | RC212-0.6-6M8 | COMMON MODE CHOKE | 630mOhm | 0.602" L x 0.291" W (15.30mm x 7.40mm) | 0.693" (17.60mm) | 6.8 | 353.5534 | 0.6 | 1992.672 | 5600 | 0.5385
https://www.schaffner.com/products/download/product/datasheet/rc-series-common-mode-chokes/ | RC112-0.6-6M8 | COMMON MODE CHOKE | 630mOhm | 0.689" L x 0.689" W (17.50mm x 17.50mm) | 0.315" (8.00mm) | 6.8 | 353.5534 | 0.6 | 2450 | 6000 | 0.5385
http://products.sumida.com/products/pdf/LF2823.pdf | LF2823NP-682 | CMC 6.8MH 1.6A 2LN TH | 230mOhm | 1.122" L x 1.122" W (28.50mm x 28.50mm) | 0.945" (24.00mm) | 6.8 | 0 | 1.6 | 19494 | 3000 | 0.5544
http://products.sumida.com/products/pdf/LF1290.pdf | LF1290NP-682 | CMC 6.8MH 250MA 2LN TH | 2.5Ohm | 0.669" L x 0.512" W (17.00mm x 13.00mm) | 0.374" (9.50mm) | 6.8 | 0 | 0.25 | 2099.5 | 9999 | 0.5732
//media.digikey.com/pdf/Data%20Sheets/Pulse%20PDFs/FE_2X_Series_Rev03,14.pdf | FE2X07-3-3NL | COMMON MODE CHOKE 1.2A 2LN TH | 39mOhm | 0.705" L x 0.705" W (17.91mm x 17.91mm) | 0.508" (12.90mm) | 6.8 | 353.5534 | 1.2 | 4137.9085 | 2500 | 0.90625
https://www.tdk-electronics.tdk.com/inf/30/db/ind_2008/b82791g_h.pdf | B82791H2601N001 | CMC 6.8MH 600MA 2LN TH | 630mOhm (Typ) | 0.602" L x 0.291" W (15.30mm x 7.40mm) | 0.693" (17.60mm) | 6.8 | 353.5534 | 0.6 | 1992.672 | 4800 | 1.28
https://www.tdk-electronics.tdk.com/inf/30/db/ind_2008/b82791g_h.pdf | B82791G2601N001 | CMC 6.8MH 600MA 2LN TH | 630mOhm (Typ) | 0.689" L x 0.689" W (17.50mm x 17.50mm) | 0.315" (8.00mm) | 6.8 | 80 | 0.6 | 2450 | 64000 | 1.2212
https://www.tdk-electronics.tdk.com/inf/30/db/ind_2008/b82734r_w.pdf | B82734W2322B030 | CMC 6.8MH 3.2A 2LN TH | 85mOhm (Typ) | 1.280" L x 1.220" W (32.50mm x 31.00mm) | 0.854" (21.70mm) | 6.8 | 353.5534 | 3.2 | 21862.75 | 80000 | 1.3832
https://www.tdk-electronics.tdk.com/inf/30/db/ind_2008/b82734r_w.pdf | B82734R2322B030 | CMC 6.8MH 3.2A 2LN TH | 85mOhm (Typ) | 1.280" L x 0.827" W (32.50mm x 21.00mm) | 1.220" (31.00mm) | 6.8 | 353.5534 | 3.2 | 21157.5 | 8000 | 0.9539
https://www.tdk-electronics.tdk.com/inf/30/db/ind_2008/b82732r_w.pdf | B82732W2172B030 | CMC 6.8MH 1.7A 2LN TH | 190mOhm (Typ) | 0.945" L x 0.906" W (24.00mm x 23.00mm) | 0.681" (17.30mm) | 6.8 | 353.5534 | 1.7 | 9549.6 | 128000 | 1.2695
https://www.tdk-electronics.tdk.com/inf/30/db/ind_2008/b82732r_w.pdf | B82732R2172B030 | CMC 6.8MH 1.7A 2LN TH | 190mOhm (Typ) | 0.945" L x 0.650" W (24.00mm x 16.50mm) | 0.925" (23.50mm) | 6.8 | 353.5534 | 1.7 | 9306 | 10240 | 0.6906
https://www.tdk-electronics.tdk.com/inf/30/db/ind_2008/b82731t.pdf | B82731T2132A020 | CMC 6.8MH 1.3A 2LN TH | 370mOhm (Typ) | 0.846" L x 0.531" W (21.50mm x 13.50mm) | 0.831" (21.10mm) | 6.8 | 353.5534 | 1.3 | 6124.275 | 1000 | 0.8184
https://www.tdk-electronics.tdk.com/inf/30/db/ind_2008/b82731m_h.pdf | B82731M2132A030 | CMC 6.8MH 1.3A 2LN TH | 280mOhm (Typ) | 0.827" L x 0.591" W (21.00mm x 15.00mm) | 0.807" (20.50mm) | 6.8 | 353.5534 | 1.3 | 6457.5 | 2500 | 0.647
https://www.tdk-electronics.tdk.com/inf/30/db/ind_2008/b82731m_h.pdf | B82731H2132A030 | CMC 6.8MH 1.3A 2LN TH | 280mOhm (Typ) | 0.827" L x 0.827" W (21.00mm x 21.00mm) | 0.610" (15.50mm) | 6.8 | 353.5534 | 1.3 | 6835.5 | 12800 | 1.2895
https://www.tdk-electronics.tdk.com/inf/30/db/ind_2008/b82725j.pdf | B82725J2402N020 | CMC 6.8MH 4A 2LN TH | 75mOhm (Typ) | 1.591" L x 0.846" W (40.40mm x 21.50mm) | 1.575" (40.00mm) | 6.8 | 353.5534 | 4 | 34744 | 4 | 2.7119
https://www.tdk-electronics.tdk.com/inf/30/db/ind_2008/b82725a.pdf | B82725A2402N001 | CMC 6.8MH 4A 2LN TH | 80mOhm (Typ) | 1.732" L x 1.669" W (44.00mm x 42.40mm) | 0.984" (25.00mm) | 6.8 | 353.5534 | 4 | 46640 | 4 | 2.7119
https://www.tdk-electronics.tdk.com/inf/30/ds/B82724J8xN.pdf | B82724J8432N040 | RING CORE CHOKE 2X6.8MH 4,3 A +7 | 40mOhm (Typ) | 1.232" L x 0.728" W (31.30mm x 18.50mm) | 1.307" (33.20mm) | 6.8 | 800 | 4.3 | 19224.46 | 4800 | 2.2528
https://www.tdk-electronics.tdk.com/inf/30/ds/b82724j2_u.pdf | B82724J2432U040 | CMC 6.8MH 4.3A 2LN TH | 50mOhm (Typ) | 1.232" L x 0.591" W (31.30mm x 15.00mm) | 1.307" (33.20mm) | 6.8 | 353.5534 | 4.3 | 15587.4 | 4800 | 1.9872
https://www.tdk-electronics.tdk.com/inf/30/db/ind_2008/b82724a_j.pdf | B82724J2202N001 | CMC 6.8MH 2A 2LN TH | 170mOhm (Typ) | 1.232" L x 0.728" W (31.30mm x 18.50mm) | 1.307" (33.20mm) | 6.8 | 353.5534 | 2 | 19224.46 | 10 | 1.0529
https://www.tdk-electronics.tdk.com/inf/30/db/ind_2008/b82724b.pdf | B82724B2202N001 | CMC 6.8MH 2A 2LN TH | 170mOhm (Typ) | 1.323" L x 1.283" W (33.60mm x 32.60mm) | 0.984" (25.00mm) | 6.8 | 353.5534 | 2 | 27384 | 1 | 3.13
https://www.tdk-electronics.tdk.com/inf/30/db/ind_2008/b82724a_j.pdf | B82724A2202N001 | CMC 6.8MH 2A 2LN TH | 170mOhm (Typ) | 1.303" L x 1.280" W (33.10mm x 32.50mm) | 0.776" (19.70mm) | 6.8 | 353.5534 | 2 | 21192.275 | 60000 | 1.596
https://www.tdk-electronics.tdk.com/inf/30/db/ind_2008/b82722a_j.pdf | B82722J2132N001 | CMC 6.8MH 1.3A 2LN TH | 230mOhm (Typ) | 0.917" L x 0.634" W (23.30mm x 16.10mm) | 1.000" (25.40mm) | 6.8 | 353.5534 | 1.3 | 9528.302 | 108000 | 1.1786
https://www.tdk-electronics.tdk.com/inf/30/db/ind_2008/b82722a_j.pdf | B82722A2132N001 | CMC 6.8MH 1.3A 2LN TH | 230mOhm (Typ) | 0.894" L x 0.878" W (22.70mm x 22.30mm) | 0.555" (14.10mm) | 6.8 | 353.5534 | 1.3 | 7137.561 | 120000 | 1.1786
https://www.tdk-electronics.tdk.com/inf/30/db/ind_2008/b82721a_j_k.pdf | B82721K2122N020 | CMC 6.8MH 1.2A 2LN TH | 280mOhm (Typ) | 0.717" L x 0.520" W (18.20mm x 13.20mm) | 0.823" (20.90mm) | 6.8 | 353.5534 | 1.2 | 5021.016 | 2160 | 0.6354
https://www.tdk-electronics.tdk.com/inf/30/db/ind_2008/b82721a_j_k.pdf | B82721J2122N020 | CMC 6.8MH 1.2A 2LN TH | 280mOhm (Typ) | 0.717" L x 0.520" W (18.20mm x 13.20mm) | 0.823" (20.90mm) | 6.8 | 353.5534 | 1.2 | 5021.016 | 720 | 0.6844
https://www.tdk-electronics.tdk.com/inf/30/db/ind_2008/b82721a_j_k.pdf | B82721A2122N020 | CMC 6.8MH 1.2A 2LN TH | 280mOhm (Typ) | 0.705" L x 0.681" W (17.90mm x 17.30mm) | 0.496" (12.60mm) | 6.8 | 353.5534 | 1.2 | 3901.842 | 60000 | 0.5396
https://katalog.we-online.de/pbs/datasheet/7448640414.pdf | 7448640414 | CMC 6.8MH 700MA 2LN TH | 467mOhm (Typ) | 0.835" L x 0.654" W (21.20mm x 16.60mm) | 0.886" (22.50mm) | 6.8 | 353.5534 | 0.7 | 7918.2 | 120 | 0.69
https://katalog.we-online.de/pbs/datasheet/7448640401.pdf | 7448640401 | CMC 6.8MH 800MA 2LN TH | 480mOhm (Typ) | 0.835" L x 0.835" W (21.20mm x 21.20mm) | 0.701" (17.80mm) | 6.8 | 353.5534 | 0.8 | 8000.032 | 100 | 1.28
https://katalog.we-online.de/pbs/datasheet/7446722007.pdf | 7446722007 | CMC 6.8MH 1.5A 2LN TH | 200mOhm | 0.906" L x 0.906" W (23.00mm x 23.00mm) | 0.571" (14.50mm) | 6.8 | 353.5534 | 1.5 | 7670.5 | 250 | 0.9284
https://katalog.we-online.de/pbs/datasheet/7446631007.pdf | 7446631007 | CMC 6.8MH 1.4A 2LN SMD | 300mOhm | 0.917" L x 0.728" W (23.30mm x 18.50mm) | 0.453" (11.50mm) | 6.8 | 353.5534 | 1.4 | 4957.075 | 2400 | 1.495
https://katalog.we-online.de/pbs/datasheet/7446621007.pdf | 7446621007 | CMC 6.8MH 1A 2LN TH | 300mOhm | 0.709" L x 0.709" W (18.00mm x 18.00mm) | 0.512" (13.00mm) | 6.8 | 353.5534 | 1 | 4212 | 250 | 0.8844
https://katalog.we-online.de/pbs/datasheet/7446422007.pdf | 7446422007 | CMC 6.8MH 2.5A 2LN TH | 120mOhm | 1.280" L x 0.846" W (32.50mm x 21.50mm) | 1.398" (35.50mm) | 6.8 | 353.5534 | 2.5 | 24805.625 | 250 | 1.4476
https://katalog.we-online.de/pbs/datasheet/7446222007.pdf | 7446222007 | CMC 6.8MH 1.5A 2LN TH | 20mOhm | 0.925" L x 0.630" W (23.50mm x 16.00mm) | 1.004" (25.50mm) | 6.8 | 353.5534 | 1.5 | 9588 | 1 | 2.305
https://katalog.we-online.de/pbs/datasheet/7446121007.pdf | 7446121007 | CMC 6.8MH 1A 2LN TH | 300mOhm | 0.728" L x 0.531" W (18.50mm x 13.50mm) | 0.807" (20.50mm) | 6.8 | 353.5534 | 1 | 5119.875 | 1 | 1.56
https://api.kemet.com/component-edge/download/datasheet/SS21V-110067.pdf | SS21V-110067 | CMC 6.7MH 1.1A 2LN TH | 450mOhm | 0.807" L x 0.650" W (20.50mm x 16.50mm) | 1.004" (25.50mm) | 6.7 | 353.5534 | 1.1 | 8625.375 | 60000 | 0.94
https://api.kemet.com/component-edge/download/datasheet/SC-03-67J.pdf | SC-03-67J | CMC 6.7MH,3A, 0.105OHM | 105mOhm | 0.945" L x 0.787" W (24.00mm x 20.00mm) | 1.024" (26.00mm) | 6.7 | 250 | 3 | 12480 | 40000 | 1.7184
https://www.tdk-electronics.tdk.com/inf/30/db/ind_2008/b82724a_j.pdf | B82724J2272N020 | CMC 6.6MH 2.7A 2LN TH | 110mOhm (Typ) | 1.232" L x 0.728" W (31.30mm x 18.50mm) | 1.307" (33.20mm) | 6.6 | 353.5534 | 2.7 | 19224.46 | 48000 | 1.5162
https://www.tdk-electronics.tdk.com/inf/30/db/ind_2008/b82724a_j.pdf | B82724A2272N020 | CMC 6.6MH 2.7A 2LN TH | 110mOhm (Typ) | 1.303" L x 1.280" W (33.10mm x 32.50mm) | 0.776" (19.70mm) | 6.6 | 353.5534 | 2.7 | 21192.275 | 2400 | 1.6896
https://api.kemet.com/component-edge/download/datasheet/SCF-03-65JV.pdf | SCF-03-65JV | CMC 6.5MH,3A, 0.07OHM | 70mOhm | 0.591" L x 0.551" W (15.00mm x 14.00mm) | 0.591" (15.00mm) | 6.5 | 250 | 3 | 3150 | 36000 | 3.2558
https://api.kemet.com/component-edge/download/datasheet/SCF-03-650H.pdf | SCF-03-650H | CMC 6.5MH,3A, 0.07OHM | 70mOhm | 0.591" Dia (15.00mm) | 0.472" (12.00mm) | 6.5 | 250 | 3 | 2119.5 | 102000 | 3.2319
https://api.kemet.com/component-edge/download/datasheet/SCF-03-650.pdf | SCF-03-650 | CMC 6.5MH 3A 2LN TH | 70mOhm | 0.591" L x 0.472" W (15.00mm x 12.00mm) | 0.591" (15.00mm) | 6.5 | 250 | 3 | 2700 | 499 | 0.9681
https://api.kemet.com/component-edge/download/datasheet/SC-07-650.pdf | SC-07-650 | CMC 6.5MH,7A, 0.04OHM | 40mOhm | 1.378" Dia (35.00mm) | 1.378" (35.00mm) | 6.5 | 250 | 7 | 33656.875 | 500 | 2.9287
http://products.sumida.com/products/pdf/UU9LFB,UU9LFBH.pdf | UU9LFBHNP-B322 | CMC 6.3MH 360MA 2LN TH | 1.7Ohm | 0.650" L x 0.433" W (16.50mm x 11.00mm) | 0.650" (16.50mm) | 6.3 | 0 | 0.36 | 2994.75 | 500 | 0.6715
https://api.kemet.com/component-edge/download/datasheet/SC-040-E063JH-P.pdf | SC-040-E063JH-P | CMC 6.3MH,4A, 0.0588OHM | - | 1.260" L x 1.220" W (32.00mm x 31.00mm) | 0.591" (15.00mm) | 6.3 | 250 | 4 | 14880 | 500 | 2.3847
- | TLH10UA6220R8 | COMMON MODE CHOKE 6200UH | 578mOhm | 0.709" L x 0.630" W (18.00mm x 16.00mm) | 0.689" (17.50mm) | 6.2 | 250 | 0.8 | 5040 | 1000 | 1.7184
https://api.kemet.com/component-edge/download/datasheet/SC-02-E620H.pdf | SC-02-E620H | CMC 6.2MH,2A, 0.18OHM | 180mOhm | 1.063" Dia (27.00mm) | 0.787" (20.00mm) | 6.2 | 250 | 2 | 11445.3 | 500 | 1.983
https://api.kemet.com/component-edge/download/datasheet/SS26V-R250061.pdf | SS26V-R250061 | CMC 6.1MH 2.5A 2LN TH | 150mOhm | 1.024" L x 0.807" W (26.00mm x 20.50mm) | 1.240" (31.50mm) | 6.1 | 353.5534 | 2.5 | 16789.5 | 2500 | 0.42
https://api.kemet.com/component-edge/download/datasheet/SSB11V-R15060.pdf | SSB11V-R15060 | CMC 6MH,1.5A, 0.3OHM | 300mOhm | 0.866" L x 0.571" W (22.00mm x 14.50mm) | 0.886" (22.50mm) | 6 | 353.5534 | 1.5 | 7177.5 | 60000 | 0.8832
https://api.kemet.com/component-edge/download/datasheet/SC22-06-60J.pdf | SC22-06-60J | CMC 6MH,6A, 0.046OHM | 46mOhm | 1.161" L x 0.807" W (29.50mm x 20.50mm) | 1.161" (29.50mm) | 6 | 250 | 6 | 17840.125 | 15000 | 1.9711
https://api.kemet.com/component-edge/download/datasheet/SC-06-60J.pdf | SC-06-60J | CMC 6MH,6A, 0.06OHM | 60mOhm | 1.339" L x 0.984" W (34.00mm x 25.00mm) | 1.299" (33.00mm) | 6 | 250 | 6 | 28050 | 20000 | 2.8063
https://api.kemet.com/component-edge/download/datasheet/SC-04-E60JKH.pdf | SC-04-E60JKH | CMC 6MH,4A, 0.075OHM | - | 1.339" L x 1.339" W (34.00mm x 34.00mm) | 0.669" (17.00mm) | 6 | 250 | 4 | 19652 | 500 | 2.0695
https://www.schaffner.com/products/download/product/datasheet/rt-series-common-mode-chokes/ | RT8522-10-6M0 | COMMON MODE CHOKE 6MH 10A 2LN TH | 16mOhm (Typ) | 1.693" L x 1.260" W (43.00mm x 32.00mm) | 1.732" (44.00mm) | 6 | 425 | 10 | 60544 | 10000 | 4.1642
https://www.schaffner.com/products/download/product/datasheet/rt-series-common-mode-chokes/ | RT8122-10-6M0 | COMMON MODE CHOKE 6MH 10A 2LN TH | 16mOhm (Typ) | 1.772" Dia (45.00mm) | 1.339" (34.00mm) | 6 | 425 | 10 | 54047.25 | 250 | 1.63
http://catalog.triadmagnetics.com/Asset/ET3542-057.pdf | ET3542-057 | CMC 6MH 3.5A 2LN TH | 100mOhm | 1.496" L x 1.024" W (38.00mm x 26.00mm) | 1.772" (45.00mm) | 6 | 353.5534 | 3.5 | 44460 | 250 | 1.995
https://www.eaton.com/content/dam/eaton/products/electronic-components/resources/data-sheet/eaton-cmt-common-mode-inductors-through-hole-data-sheet.pdf | CMT2-5-R | CMC 6MH 3.4A 2LN TH | 70mOhm (Typ) | 1.437" L x 1.043" W (36.50mm x 26.50mm) | 1.752" (44.50mm) | 6 | 0 | 3.4 | 43042.625 | 1200 | 1.0032
http://catalog.triadmagnetics.com/Asset/CME2425-4.pdf | CME2425-4-B | CMC 6MH 1.28A 2LN TH | 202mOhm | 1.050" L x 1.050" W (26.67mm x 26.67mm) | 1.075" (27.31mm) | 6 | 353.5534 | 1.28 | 19425.2999 | 210 | 2.5497
https://ds.yuden.co.jp/TYCOMPAS/ut/detail?pn=TLF14CBH5620R8K1 &u=M | TLF14CBH5620R8K1 | CMC 5.6MH 800MA 2LN TH | 420mOhm | 0.906" L x 0.866" W (23.00mm x 22.00mm) | 0.689" (17.50mm) | 5.6 | 353.5534 | 0.8 | 8855 | 5000 | 0.16335
//media.digikey.com/pdf/Data%20Sheets/Taiyo%20Yuden%20PDFs%20URL%20links/Common_Mode_Choke_Coils.pdf | TLF14CB5620R8 | COMMON MODE CHOKE 800MA 2LN TH | 420mOhm | 0.866" L x 0.669" W (22.00mm x 17.00mm) | 0.906" (23.00mm) | 5.6 | 353.5534 | 0.8 | 8602 | 5000 | 0.16335
https://www.schaffner.com/products/download/product/datasheet/rn-series-common-mode-chokes-new/ | RN222-2.5-02-5M6 | CMC 5.6MH 2.5A 2LN TH | 110mOhm (Typ) | 1.220" L x 0.709" W (31.00mm x 18.00mm) | 1.165" (29.60mm) | 5.6 | 424.2641 | 2.5 | 16516.8 | 1000 | 0.867
https://www.schaffner.com/products/download/product/datasheet/rn-series-common-mode-chokes-new/ | RN222-2.5-02 | CMC 5.6MH 2.5A 2LN TH | 105mOhm (Typ) | 1.220" L x 0.709" W (31.00mm x 18.00mm) | 1.165" (29.60mm) | 5.6 | 353.5534 | 2.5 | 16516.8 | 1000 | 0.867
https://www.schaffner.com/products/download/product/datasheet/rn-series-common-mode-chokes-new/ | RN122-2.5-02-5M6 | CMC 5.6MH 2.5A 2LN TH | 110mOhm (Typ) | 0.886" L x 0.846" W (22.50mm x 21.50mm) | 0.531" (13.50mm) | 5.6 | 424.2641 | 2.5 | 6530.625 | 200 | 0.949
https://www.schaffner.com/products/download/product/datasheet/rn-series-common-mode-chokes-new/ | RN122-2.5-02 | CMC 5.6MH 2.5A 2LN TH | 105mOhm (Typ) | 1.102" L x 1.063" W (28.00mm x 27.00mm) | 0.661" (16.80mm) | 5.6 | 353.5534 | 2.5 | 12700.8 | 200 | 0.949
//media.digikey.com/pdf/Data%20Sheets/Murata%20PDFs/EMIFIL_Cat.pdf | PLY17BS5620R8A2B | COMMON MODE CHOKE 800MA 2LN TH | - | 0.965" L x 0.886" W (24.50mm x 22.50mm) | 0.512" (13.00mm) | 5.6 | 353.5534 | 0.8 | 7166.25 | 1080 | 0.46575
//media.digikey.com/pdf/Data%20Sheets/Murata%20PDFs/EMIFIL_Cat.pdf | PLY17BN5620R8A2B | COMMON MODE CHOKE 800MA 2LN TH | - | 0.965" L x 0.886" W (24.50mm x 22.50mm) | 0.512" (13.00mm) | 5.6 | 424.2641 | 0.8 | 7166.25 | 1080 | 0.46575
http://productfinder.pulseeng.com/products/datasheets/P593.pdf | PE-96173NL | COMMON MODE CHOKE 3.15A 2LN TH | 100mOhm | 1.299" L x 0.720" W (33.00mm x 18.29mm) | 1.350" (34.29mm) | 5.6 | 0 | 3.15 | 20696.4153 | 34500 | 3.4536
https://www.schaffner.com/products/download/product/datasheet/eveh-series-common-mode-chokes/ | EV20-0.8-02-5M6 | CMC 5.6MH 800MA 2LN TH | 245mOhm (Typ) | 0.827" L x 0.630" W (21.00mm x 16.00mm) | 1.024" (26.00mm) | 5.6 | 353.5534 | 0.8 | 8736 | 350 | 0.7421
https://www.schaffner.com/products/download/product/datasheet/eveh-series-common-mode-chokes/ | EH20-0.8-02-5M6 | CMC 5.6MH 800MA 2LN TH | 245mOhm (Typ) | 0.827" L x 0.827" W (21.00mm x 21.00mm) | 0.740" (18.80mm) | 5.6 | 353.5534 | 0.8 | 8290.8 | 500 | 0.7216
https://www.tdk-electronics.tdk.com/inf/30/db/ind_2008/b82724a_j.pdf | B82724J2332N001 | CMC 5.6MH 3.3A 2LN TH | 95mOhm (Typ) | 1.232" L x 0.728" W (31.30mm x 18.50mm) | 1.307" (33.20mm) | 5.6 | 353.5534 | 3.3 | 19224.46 | 48000 | 1.5162
https://www.tdk-electronics.tdk.com/inf/30/db/ind_2008/b82724a_j.pdf | B82724J2252N001 | CMC 5.6MH 2.5A 2LN TH | 125mOhm (Typ) | 1.232" L x 0.728" W (31.30mm x 18.50mm) | 1.307" (33.20mm) | 5.6 | 353.5534 | 2.5 | 19224.46 | 48000 | 1.5162
https://www.tdk-electronics.tdk.com/inf/30/db/ind_2008/b82724a_j.pdf | B82724A2332N001 | CMC 5.6MH 3.3A 2LN TH | 95mOhm (Typ) | 1.303" L x 1.280" W (33.10mm x 32.50mm) | 0.776" (19.70mm) | 5.6 | 353.5534 | 3.3 | 21192.275 | 2400 | 1.6896
https://www.tdk-electronics.tdk.com/inf/30/db/ind_2008/b82724a_j.pdf | B82724A2252N001 | CMC 5.6MH 2.5A 2LN TH | 125mOhm (Typ) | 1.303" L x 1.280" W (33.10mm x 32.50mm) | 0.776" (19.70mm) | 5.6 | 353.5534 | 2.5 | 21192.275 | 2400 | 1.6896
https://www.tdk-electronics.tdk.com/inf/30/db/ind_2008/b82723a_j.pdf | B82723J2202N001 | CMC 5.6MH 2A 2LN TH | 160mOhm (Typ) | 1.102" L x 0.591" W (28.00mm x 15.00mm) | 1.201" (30.50mm) | 5.6 | 353.5534 | 2 | 12810 | 32000 | 0.9798
https://www.tdk-electronics.tdk.com/inf/30/db/ind_2008/b82723a_j.pdf | B82723A2202N001 | CMC 5.6MH 2A 2LN TH | 160mOhm (Typ) | 1.102" L x 1.063" W (28.00mm x 27.00mm) | 0.661" (16.80mm) | 5.6 | 353.5534 | 2 | 12700.8 | 40000 | 1.33
https://katalog.we-online.de/pbs/datasheet/7448640413.pdf | 7448640413 | CMC 5.6MH 800MA 2LN TH | 415mOhm (Typ) | 0.835" L x 0.654" W (21.20mm x 16.60mm) | 0.886" (22.50mm) | 5.6 | 353.5534 | 0.8 | 7918.2 | 120 | 0.69
https://katalog.we-online.de/pbs/datasheet/7448640400.pdf | 7448640400 | CMC 5.6MH 800MA 2LN TH | 400mOhm (Typ) | 0.835" L x 0.835" W (21.20mm x 21.20mm) | 0.701" (17.80mm) | 5.6 | 353.5534 | 0.8 | 8000.032 | 120 | 0.69
https://katalog.we-online.de/pbs/datasheet/7446823006.pdf | 7446823006 | CMC 5.6MH 2.4A 2LN TH | 100mOhm | 1.122" L x 1.122" W (28.50mm x 28.50mm) | 0.669" (17.00mm) | 5.6 | 353.5534 | 2.4 | 13808.25 | 250 | 1.2628
https://katalog.we-online.de/pbs/datasheet/7446822006.pdf | 7446822006 | CMC 5.6MH 2A 2LN TH | 160mOhm | 1.122" L x 1.122" W (28.50mm x 28.50mm) | 0.669" (17.00mm) | 5.6 | 353.5534 | 2 | 13808.25 | 1 | 2.675
https://katalog.we-online.de/pbs/datasheet/744862056.pdf | 744862056 | CMC 5.6MH 600MA 2LN TH | 830mOhm | 0.669" L x 0.433" W (17.00mm x 11.00mm) | 0.669" (17.00mm) | 5.6 | 565.6854 | 0.6 | 3179 | 2500 | 1.31
https://katalog.we-online.de/pbs/datasheet/744861056.pdf | 744861056 | CMC 5.6MH 600MA 2LN TH | 830mOhm | 0.669" L x 0.600" W (17.00mm x 15.23mm) | 0.481" (12.23mm) | 5.6 | 565.6854 | 0.6 | 3166.4693 | 1000 | 0.82
https://api.kemet.com/component-edge/download/datasheet/SCR31B-105-1R4A055JH.pdf | SCR31B-105-1R4A055JH | CMC 5.5MH 10.5A 0.022OHM TH | 22mOhm | 1.890" Dia (48.00mm) | 1.378" (35.00mm) | 5.5 | 500 | 10.5 | 63302.4 | 500 | 4.86
https://api.kemet.com/component-edge/download/datasheet/SCF20-05-550.pdf | SCF20-05-550 | CMC 5.5MH 5A 2LN TH | 28mOhm | 0.984" L x 0.610" W (25.00mm x 15.50mm) | 0.984" (25.00mm) | 5.5 | 250 | 5 | 9687.5 | 1500 | 1.0472
https://api.kemet.com/component-edge/download/datasheet/SC-10-E55J.pdf | SC-10-E55J | CMC 5.5MH,10A, 0.024OHM | 24mOhm | 1.732" L x 1.181" W (44.00mm x 30.00mm) | 1.732" (44.00mm) | 5.5 | 250 | 10 | 58080 | 16000 | 4.2813
https://api.kemet.com/component-edge/download/datasheet/SC-03-55J.pdf | SC-03-55J | CMC 5.5MH,3A, 0.11OHM | 110mOhm | 0.984" L x 0.787" W (25.00mm x 20.00mm) | 1.063" (27.00mm) | 5.5 | 250 | 3 | 13500 | 40000 | 1.7423
https://abracon.com/Magnetics/new/ALFT-03A.pdf | ALFT-03A-8 | CMC 5.5MH 1A 2LN TH | 750mOhm | 0.941" L x 0.709" W (23.90mm x 18.00mm) | 0.850" (21.60mm) | 5.5 | 250 | 1 | 9292.32 | 5040 | 0.5659
https://api.kemet.com/component-edge/download/datasheet/SS30V-300054.pdf | SS30V-300054 | CMC 5.4MH 3A 2LN TH | 120mOhm | 1.220" L x 0.886" W (31.00mm x 22.50mm) | 1.339" (34.00mm) | 5.4 | 353.5534 | 3 | 23715 | 2500 | 0.303
https://www.eaton.com/content/dam/eaton/products/electronic-components/resources/data-sheet/eaton-cmt-common-mode-inductors-through-hole-data-sheet.pdf | CMT4-1-R | CMC 5.4MH 2A 2LN TH | 120mOhm (Typ) | 0.984" L x 0.606" W (25.00mm x 15.40mm) | 1.004" (25.50mm) | 5.4 | 0 | 2 | 9817.5 | 1120 | 1.0164
https://www.eaton.com/content/dam/eaton/products/electronic-components/resources/data-sheet/eaton-cmt-common-mode-inductors-through-hole-data-sheet.pdf | CMT3-1-R | CMC 5.4MH 2A 2LN TH | 120mOhm (Typ) | 0.984" L x 0.984" W (25.00mm x 25.00mm) | 0.551" (14.00mm) | 5.4 | 0 | 2 | 8750 | 1120 | 0.9768
https://api.kemet.com/component-edge/download/datasheet/SC-15-E50JH.pdf | SC-15-E50JH | CMC 5.2MH,15A, 0.0193OHM | - | 1.654" L x 1.614" W (42.00mm x 41.00mm) | 1.181" (30.00mm) | 5.2 | 250 | 15 | 51660 | 500 | 5.3107
http://catalog.triadmagnetics.com/Asset/ET2432-022.pdf | ET2432-022 | CMC 5.2MH 1A 2LN TH | 340mOhm | 0.767" L x 1.040" W (19.48mm x 26.42mm) | 1.220" (31.00mm) | 5.2 | 353.5534 | 1 | 15954.5096 | 1000 | 1.095
https://api.kemet.com/component-edge/download/datasheet/SC-04-E50J.pdf | SC-04-E50J | CMC 5.18MH,4.3A, 0.0564OHM | 56.4mOhm | 0.925" L x 0.764" W (23.50mm x 19.40mm) | 0.945" (24.00mm) | 5.18 | 250 | 4.3 | 10941.6 | 36000 | 1.463
https://api.kemet.com/component-edge/download/datasheet/SS11VL-11050.pdf | SS11VL-11050 | CMC 5MH 1.1A 2LN TH | 400mOhm | 0.866" L x 0.571" W (22.00mm x 14.50mm) | 0.807" (20.50mm) | 5 | 353.5534 | 1.1 | 6539.5 | 1000 | 0.5815
https://api.kemet.com/component-edge/download/datasheet/SC-10-500.pdf | SC-10-500 | CMC 5MH,10A, 0.025OHM | 25mOhm | 1.929" Dia (49.00mm) | 1.063" (27.00mm) | 5 | 250 | 10 | 50889.195 | 500 | 5.7483
https://api.kemet.com/component-edge/download/datasheet/SC-07-50J.pdf | SC-07-50J | CMC 5MH,7.3A, 0.027OHM | 27mOhm | 1.339" L x 0.945" W (34.00mm x 24.00mm) | 1.299" (33.00mm) | 5 | 250 | 7.3 | 26928 | 20000 | 2.648
https://api.kemet.com/component-edge/download/datasheet/SC-05-503.pdf | SC-05-503 | CMC 5MH,4A, 0.08OHM | 80mOhm | 1.339" Dia (34.00mm) | 0.906" (23.00mm) | 5 | 250 | 4 | 20871.58 | 500 | 2.5642
https://api.kemet.com/component-edge/download/datasheet/SC-04-500.pdf | SC-04-500 | CMC 5MH,4A, 0.07OHM | 70mOhm | 1.142" Dia (29.00mm) | 1.142" (29.00mm) | 5 | 250 | 4 | 19145.365 | 500 | 1.3712
https://api.kemet.com/component-edge/download/datasheet/SC-02-50J.pdf | SC-02-50J | COMMON MODE CHOKE 5MH 2A 2LN TH | 120mOhm | 0.984" L x 0.787" W (25.00mm x 20.00mm) | 1.063" (27.00mm) | 5 | 250 | 2 | 13500 | 500 | 0.623
https://api.kemet.com/component-edge/download/datasheet/SC-01-E50G.pdf | SC-01-E50G | CMC 5MH,1A, 0.15OHM | 150mOhm | 0.689" L x 0.551" W (17.50mm x 14.00mm) | 0.669" (17.00mm) | 5 | 250 | 1 | 4165 | 130000 | 1.7476
https://www.schaffner.com/products/download/product/datasheet/rt-series-common-mode-chokes/ | RT8522-12-5M0 | COMMON MODE CHOKE 5MH 12A 2LN TH | 14mOhm (Typ) | 1.969" L x 1.260" W (50.00mm x 32.00mm) | 2.047" (52.00mm) | 5 | 425 | 12 | 83200 | 250 | 4.36
https://www.schaffner.com/products/download/product/datasheet/rt-series-common-mode-chokes/ | RT8122-12-5M0 | COMMON MODE CHOKE 5MH 12A 2LN TH | 14mOhm (Typ) | 2.008" Dia (51.00mm) | 1.299" (33.00mm) | 5 | 425 | 12 | 67378.905 | 250 | 4.36
https://www.schaffner.com/products/download/product/datasheet/rn-series-common-mode-chokes-new/ | RN122-2-02-5M0 | CMC 5MH 2A 2LN TH | 140mOhm (Typ) | 0.886" L x 0.846" W (22.50mm x 21.50mm) | 0.531" (13.50mm) | 5 | 424.2641 | 2 | 6530.625 | 2500 | 0.954
https://www.schaffner.com/products/download/product/datasheet/eveh-series-common-mode-chokes/ | EV35-4.0-02-5M0 | COMMON MODE CHOKE 5MH 4A 2LN TH | 53mOhm (Typ) | 1.417" L x 0.965" W (36.00mm x 24.50mm) | 1.681" (42.70mm) | 5 | 353.5534 | 4 | 37661.4 | 125 | 2.2176
https://www.schaffner.com/products/download/product/datasheet/eveh-series-common-mode-chokes/ | EV28-3.0-02-5M0 | COMMON MODE CHOKE 5MH 3A 2LN TH | 79mOhm (Typ) | 1.150" L x 0.827" W (29.20mm x 21.00mm) | 1.406" (35.70mm) | 5 | 353.5534 | 3 | 21891.24 | 1000 | 1.1616
http://catalog.triadmagnetics.com/Asset/ET2825-033.pdf | ET2825-033 | COMMON MODE CHOKE 5MH 3A 2LN TH | 100mOhm | 1.181" L x 1.181" W (30.00mm x 30.00mm) | 0.984" (25.00mm) | 5 | 353.5534 | 3 | 22500 | 1 | 1.315
https://www.schaffner.com/products/download/product/datasheet/eveh-series-common-mode-chokes/ | EH35-4.0-02-5M0 | COMMON MODE CHOKE 5MH 4A 2LN TH | 53mOhm (Typ) | 1.417" L x 1.417" W (36.00mm x 36.00mm) | 1.130" (28.70mm) | 5 | 353.5534 | 4 | 37195.2 | 1000 | 0.8166
https://www.schaffner.com/products/download/product/datasheet/eveh-series-common-mode-chokes/ | EH28-3.0-02-5M0 | COMMON MODE CHOKE 5MH 3A 2LN TH | 79mOhm (Typ) | 1.102" L x 1.102" W (28.00mm x 28.00mm) | 0.941" (23.90mm) | 5 | 353.5534 | 3 | 18737.6 | 200 | 1.2496
http://catalog.triadmagnetics.com/Asset/CMT-8113.pdf | CMT-8113-B | CMC 5MH 8.9A 2LN TH | 22mOhm | 1.450" L x 0.800" W (36.83mm x 20.32mm) | 1.500" (38.10mm) | 5 | 2121.3203 | 8.9 | 28513.4914 | 140 | 2.4967
http://catalog.triadmagnetics.com/Asset/CMT-8113.pdf | CMT-8113 | CMC 5MH 8.9A 2LN TH | 22mOhm | 1.450" L x 0.800" W (36.83mm x 20.32mm) | 1.500" (38.10mm) | 5 | 2121.3203 | 8.9 | 28513.4914 | 500 | 3.652
http://catalog.triadmagnetics.com/Asset/CMT-8106.pdf | CMT-8106-B | CMC 5MH 3.7A 2LN TH | 70mOhm | 1.200" L x 0.600" W (30.48mm x 15.24mm) | 1.200" (30.48mm) | 5 | 2121.3203 | 3.7 | 14158.4233 | 180 | 1.9574
http://catalog.triadmagnetics.com/Asset/CMT-8106.pdf | CMT-8106 | CMC 5MH 3.7A 2LN TH | 70mOhm | 1.200" L x 0.600" W (30.48mm x 15.24mm) | 1.200" (30.48mm) | 5 | 2121.3203 | 3.7 | 14158.4233 | 500 | 2.6752
https://www.tdk-electronics.tdk.com/inf/30/ds/B82724J8xN.pdf | B82724J8612N040 | RING CORE CHOKE 2X1,5MH 6,1A +70 | 14mOhm (Typ) | 1.232" L x 0.728" W (31.30mm x 18.50mm) | 1.307" (33.20mm) | 5 | 800 | 6.1 | 19224.46 | 4800 | 2.2528
https://www.tdk-electronics.tdk.com/inf/30/db/ind_2008/b82625.pdf | B82625B2102M001 | CMC 5MH 1A 2LN TH PFC | 1.45Ohm (Typ) | 1.732" L x 1.669" W (44.00mm x 42.40mm) | 1.181" (30.00mm) | 5 | 350 | 1 | 55968 | 640 | 5.838
https://www.tdk-electronics.tdk.com/inf/30/db/ind_2008/b82615.pdf | B82615B2202M001 | CMC 5MH 2A 2LN TH PFC | 900mOhm (Typ) | 1.732" L x 1.669" W (44.00mm x 42.40mm) | 1.181" (30.00mm) | 5 | 350 | 2 | 55968 | 16000 | 4.0711
https://www.bourns.com/docs/Product-Datasheets/7400_7500_series.pdf | 7508-RC | CMC 5MH 2.3A 2LN TH | 100mOhm | 0.906" L x 0.748" W (23.00mm x 19.00mm) | 1.083" (27.50mm) | 5 | 353.5534 | 2.3 | 12017.5 | 53999 | 1.0048
https://www.eaton.com/content/dam/eaton/products/electronic-components/resources/data-sheet/eaton-cmt-common-mode-inductors-through-hole-data-sheet.pdf | CMT2-6-R | CMC 4.8MH 3.95A 2LN TH | 53mOhm (Typ) | 1.437" L x 1.043" W (36.50mm x 26.50mm) | 1.752" (44.50mm) | 4.8 | 0 | 3.95 | 43042.625 | 1200 | 1.0032
http://products.sumida.com/products/pdf/UU9LF,UU9LFH.pdf | UU9LFNP-B472 | CMC 4.7MH 340MA 2LN TH | 1.6Ohm | 0.650" L x 0.433" W (16.50mm x 11.00mm) | 0.650" (16.50mm) | 4.7 | 0 | 0.34 | 2994.75 | 1300 | 0.3227
http://products.sumida.com/products/pdf/UU9LF,UU9LFH.pdf | UU9LFHNP-HB472 | CMC 4.7MH 340MA 2LN TH | 1.6Ohm | 0.650" L x 0.610" W (16.50mm x 15.50mm) | 0.492" (12.50mm) | 4.7 | 0 | 0.34 | 3196.875 | 3000 | 0.4228
https://ds.yuden.co.jp/TYCOMPAS/ut/detail?pn=TLF14CBH4721R0K1 &u=M | TLF14CBH4721R0K1 | COMMON MODE CHOKE 1A 2LN TH | 380mOhm | 0.906" L x 0.866" W (23.00mm x 22.00mm) | 0.689" (17.50mm) | 4.7 | 353.5534 | 1 | 8855 | 5000 | 0.16335
https://ds.yuden.co.jp/TYCOMPAS/ut/detail?pn=TLF14CB4721R0K1 &u=M | TLF14CB4721R0K1 | CMC 4.7MH 1A 2LN TH | 380mOhm | 0.866" L x 0.669" W (22.00mm x 17.00mm) | 0.906" (23.00mm) | 4.7 | 353.5534 | 1 | 8602 | 5000 | 0.16335
https://www.schaffner.com/products/download/product/datasheet/rc-series-common-mode-chokes/ | RC212-0.7-4M7 | COMMON MODE CHOKE | 440mOhm | 0.602" L x 0.291" W (15.30mm x 7.40mm) | 0.693" (17.60mm) | 4.7 | 353.5534 | 0.7 | 1992.672 | 5600 | 0.5385
https://www.schaffner.com/products/download/product/datasheet/rc-series-common-mode-chokes/ | RC112-0.7-4M7 | COMMON MODE CHOKE | 440mOhm | 0.689" L x 0.689" W (17.50mm x 17.50mm) | 0.315" (8.00mm) | 4.7 | 353.5534 | 0.7 | 2450 | 6000 | 0.5385
http://products.sumida.com/products/pdf/LF1290.pdf | LF1290NP-472 | CMC 4.7MH 340MA 2LN TH | 1.6Ohm | 0.669" L x 0.512" W (17.00mm x 13.00mm) | 0.374" (9.50mm) | 4.7 | 0 | 0.34 | 2099.5 | 9999 | 0.5732
//media.digikey.com/pdf/Data%20Sheets/Triad%20Magnetics/ET3542-058.pdf | ET3542-058 | CMC 4.7MH 4A 2LN TH | 80mOhm | 1.496" L x 1.024" W (38.00mm x 26.00mm) | 1.772" (45.00mm) | 4.7 | 353.5534 | 4 | 44460 | 1 | 1.315
http://www.delevan.com/seriesPDFs/CM6350.pdf | CM6350R-475 | CMC 4.7MH 250MA 2LN SMD | 1.05Ohm | 0.360" L x 0.360" W (9.14mm x 9.14mm) | 0.210" (5.33mm) | 4.7 | 0 | 0.25 | 445.2661 | 2500 | 1.8024
http://www.delevan.com/seriesPDFs/CM6350.pdf | CM6350-475 | CMC 4.7MH 250MA 2LN SMD | 1.05Ohm | 0.360" L x 0.360" W (9.14mm x 9.14mm) | 0.210" (5.33mm) | 4.7 | 0 | 0.25 | 445.2661 | 500 | 4.2413
https://www.tdk-electronics.tdk.com/inf/30/db/ind_2008/b82791g_h.pdf | B82791H2701N001 | CMC 4.7MH 700MA 2LN TH | 440mOhm (Typ) | 0.602" L x 0.291" W (15.30mm x 7.40mm) | 0.693" (17.60mm) | 4.7 | 353.5534 | 0.7 | 1992.672 | 20000 | 0.8946
https://www.tdk-electronics.tdk.com/inf/30/db/ind_2008/b82791g_h.pdf | B82791G2701N001 | CMC 4.7MH 700MA 2LN TH | 440mOhm (Typ) | 0.689" L x 0.689" W (17.50mm x 17.50mm) | 0.315" (8.00mm) | 4.7 | 80 | 0.7 | 2450 | 64000 | 1.2212
https://www.tdk-electronics.tdk.com/inf/30/db/ind_2008/b82730u_g.pdf | B82730U3601A020 | CMC 4.7MH 600MA 2LN TH | 920mOhm (Typ) | 0.650" L x 0.433" W (16.50mm x 11.00mm) | 0.650" (16.50mm) | 4.7 | 424.2641 | 0.6 | 2994.75 | 145600 | 0.781
https://www.tdk-electronics.tdk.com/inf/30/db/ind_2008/b82730u_g.pdf | B82730G3601A020 | CMC 4.7MH 600MA 2LN TH | 920mOhm (Typ) | 0.650" L x 0.591" W (16.50mm x 15.00mm) | 0.472" (12.00mm) | 4.7 | 424.2641 | 0.6 | 2970 | 5632 | 0.8096
https://www.tdk-electronics.tdk.com/inf/30/db/ind_2008/b82724a_j.pdf | B82724J2402N020 | CMC 4.7MH 4A 2LN TH | 65mOhm (Typ) | 1.232" L x 0.728" W (31.30mm x 18.50mm) | 1.307" (33.20mm) | 4.7 | 353.5534 | 4 | 19224.46 | 48000 | 1.5162
https://www.tdk-electronics.tdk.com/inf/30/db/ind_2008/b82724a_j.pdf | B82724A2402N020 | CMC 4.7MH 4A 2LN TH | 65mOhm (Typ) | 1.303" L x 1.280" W (33.10mm x 32.50mm) | 0.776" (19.70mm) | 4.7 | 353.5534 | 4 | 21192.275 | 60000 | 1.596
https://api.kemet.com/component-edge/download/datasheet/SS26V-250046.pdf | SS26V-250046 | CMC 4.6MH 2.5A 2LN TH | 150mOhm | 1.024" L x 0.807" W (26.00mm x 20.50mm) | 1.240" (31.50mm) | 4.6 | 353.5534 | 2.5 | 16789.5 | 500 | 0.9944
https://api.kemet.com/component-edge/download/datasheet/SC-06-462JH.pdf | SC-06-462JH | CMC 4.6MH,6A, 0.045OHM | - | 1.378" L x 1.280" W (35.00mm x 32.50mm) | 0.709" (18.00mm) | 4.6 | 250 | 6 | 20475 | 500 | 2.6361
http://productfinder.pulseeng.com/products/datasheets/P721.pdf | PA3747.705NL | COMMON MODE CHOKE 1.5A 2LN TH | 134mOhm | 0.760" L x 0.717" W (19.30mm x 18.20mm) | 0.902" (22.90mm) | 4.58 | 0 | 1.5 | 8043.854 | 100 | 1.128
http://catalog.triadmagnetics.com/Asset/UT2024-007.pdf | UT2024-007 | COMMON MODE CHOKE 600MA 2LN TH | 750mOhm | 0.728" L x 0.905" W (18.49mm x 22.99mm) | 0.925" (23.50mm) | 4.5 | 353.5534 | 0.6 | 9989.4998 | 1 | 0.955
https://www.schaffner.com/products/download/product/datasheet/rn-series-common-mode-chokes-new/ | RN222-3-02-4M5 | CMC 4.5MH 3A 2LN TH | 80mOhm (Typ) | 1.220" L x 0.709" W (31.00mm x 18.00mm) | 1.165" (29.60mm) | 4.5 | 424.2641 | 3 | 16516.8 | 2500 | 1.05
https://www.schaffner.com/products/download/product/datasheet/rn-series-common-mode-chokes-new/ | RN222-3-02 | CMC 4.5MH 3A 2LN TH | 82.6mOhm (Typ) | 1.220" L x 0.709" W (31.00mm x 18.00mm) | 1.165" (29.60mm) | 4.5 | 353.5534 | 3 | 16516.8 | 2500 | 1.05
https://www.schaffner.com/products/download/product/datasheet/rn-series-common-mode-chokes-new/ | RN122-3-02-4M5 | CMC 4.5MH 3A 2LN TH | 80mOhm (Typ) | 0.886" L x 0.846" W (22.50mm x 21.50mm) | 0.531" (13.50mm) | 4.5 | 424.2641 | 3 | 6530.625 | 200000 | 0.9051
https://www.schaffner.com/products/download/product/datasheet/rn-series-common-mode-chokes-new/ | RN122-3-02 | CMC 4.5MH 3A 2LN TH | 82.6mOhm (Typ) | 1.102" L x 1.063" W (28.00mm x 27.00mm) | 0.661" (16.80mm) | 4.5 | 353.5534 | 3 | 12700.8 | 200000 | 0.9051
http://productfinder.pulseeng.com/products/datasheets/P727.pdf | PA4040.001NL | COMMON MODE CHOKE 1A 2LN TH | 245mOhm | 1.220" L x 0.980" W (31.00mm x 24.89mm) | 0.650" (16.50mm) | 4.5 | 0 | 1 | 12731.235 | 779 | 1.7
http://products.sumida.com/products/pdf/LF2420.pdf | LF2420NP-452 | CMC 4.5MH 1.5A 2LN TH | 210mOhm | 0.953" L x 0.953" W (24.20mm x 24.20mm) | 0.827" (21.00mm) | 4.5 | 0 | 1.5 | 12298.44 | 9999 | 0.8048
https://www.schaffner.com/products/download/product/datasheet/eveh-series-common-mode-chokes/ | EV24-1.5-02-4M5 | CMC 4.5MH 1.5A 2LN TH | 116mOhm (Typ) | 0.969" L x 0.685" W (24.60mm x 17.40mm) | 1.185" (30.10mm) | 4.5 | 353.5534 | 1.5 | 12884.004 | 275 | 0.9152
https://www.schaffner.com/products/download/product/datasheet/eveh-series-common-mode-chokes/ | EH24-1.5-02-4M5 | CMC 4.5MH 1.5A 2LN TH | 116mOhm (Typ) | 0.945" L x 0.945" W (24.00mm x 24.00mm) | 0.827" (21.00mm) | 4.5 | 353.5534 | 1.5 | 12096 | 275 | 0.9592
https://ds.yuden.co.jp/TYCOMPAS/ut/detail?pn=TLH10UB4420R8 &u=M | TLH10UB4420R8 | CMC 4.4MH 800MA 2LN TH | 624mOhm | 0.709" L x 0.630" W (18.00mm x 16.00mm) | 0.689" (17.50mm) | 4.4 | 353.5534 | 0.8 | 5040 | 1000 | 0.9494
https://api.kemet.com/component-edge/download/datasheet/SS21V-130044.pdf | SS21V-130044 | CMC 4.4MH 1.3A 2LN TH | 350mOhm | 0.807" L x 0.650" W (20.50mm x 16.50mm) | 1.004" (25.50mm) | 4.4 | 353.5534 | 1.3 | 8625.375 | 60000 | 0.94
https://api.kemet.com/component-edge/download/datasheet/SC-08-44J.pdf | SC-08-44J | CMC 4.4MH,8A, 0.025OHM | 25mOhm | 1.378" L x 0.906" W (35.00mm x 23.00mm) | 1.299" (33.00mm) | 4.4 | 250 | 8 | 26565 | 20000 | 2.527
https://api.kemet.com/component-edge/download/datasheet/SC-08-440.pdf | SC-08-440 | CMC 4.4MH,8A, 0.025OHM | 25mOhm | 1.378" Dia (35.00mm) | 1.378" (35.00mm) | 4.4 | 250 | 8 | 33656.875 | 500 | 3.0231
https://www.schaffner.com/products/download/product/datasheet/rn-series-common-mode-chokes-new/ | RN204-0.6-02-4M4 | CMC 4.4MH 600MA 2LN TH | 350mOhm (Typ) | 0.551" L x 0.354" W (14.00mm x 9.00mm) | 0.575" (14.61mm) | 4.4 | 424.2641 | 0.6 | 1840.86 | 2500 | 1.08
https://www.schaffner.com/products/download/product/datasheet/rn-series-common-mode-chokes-new/ | RN202-0.6-02-4M4 | CMC 4.4MH 600MA 2LN TH | 380mOhm (Typ) | 0.717" L x 0.346" W (18.20mm x 8.80mm) | 0.543" (13.80mm) | 4.4 | 424.2641 | 0.6 | 2210.208 | 1000 | 0.6909
https://www.schaffner.com/products/download/product/datasheet/rn-series-common-mode-chokes-new/ | RN202-0.6-02 | CMC 4.4MH 600MA 2LN TH | 385mOhm (Typ) | 0.717" L x 0.346" W (18.20mm x 8.80mm) | 0.543" (13.80mm) | 4.4 | 353.5534 | 0.6 | 2210.208 | 1899 | 0.6415
https://www.schaffner.com/products/download/product/datasheet/rn-series-common-mode-chokes-new/ | RN102-0.6-02-4M4 | CMC 4.4MH 600MA 2LN TH | 380mOhm (Typ) | 0.551" Dia x 0.551" W (14.00mm x 14.00mm) | 0.366" (9.30mm) | 4.4 | 424.2641 | 0.6 | 1822.8 | 60000 | 0.6884
https://www.schaffner.com/products/download/product/datasheet/rn-series-common-mode-chokes-new/ | RN102-0.6-02 | CMC 4.4MH 600MA 2LN TH | 385mOhm (Typ) | 0.551" L x 0.551" W (14.00mm x 14.00mm) | 0.366" (9.30mm) | 4.4 | 353.5534 | 0.6 | 1822.8 | 60000 | 0.6884
//media.digikey.com/pdf/Data%20Sheets/Murata%20PDFs/EMIFIL_Cat.pdf | PLY10AS4420R8D2B | COMMON MODE CHOKE 800MA 2LN TH | 900mOhm | 0.709" L x 0.630" W (18.00mm x 16.00mm) | 0.689" (17.50mm) | 4.4 | 424.2641 | 0.8 | 5040 | 11999 | 0.47275
//media.digikey.com/pdf/Data%20Sheets/Murata%20PDFs/EMIFIL_Cat.pdf | PLY10AN4420R8D2B | COMMON MODE CHOKE 800MA 2LN TH | 900mOhm | 0.709" L x 0.630" W (18.00mm x 16.00mm) | 0.689" (17.50mm) | 4.4 | 424.2641 | 0.8 | 5040 | 11999 | 0.47275
https://www.tdk-electronics.tdk.com/inf/30/db/ind_2008/b82720s.pdf | B82720S2601N040 | CMC 4.4MH 600MA 2LN SMD | 400mOhm (Typ) | 0.571" L x 0.524" W (14.50mm x 13.30mm) | 0.421" (10.70mm) | 4.4 | 353.5534 | 0.6 | 2063.495 | 75000 | 1.1218
https://www.tdk-electronics.tdk.com/inf/30/db/ind_2008/b82720a_k.pdf | B82720K2601N040 | CMC 4.4MH 600MA 2LN TH | 400mOhm (Typ) | 0.512" L x 0.374" W (13.00mm x 9.50mm) | 0.551" (14.00mm) | 4.4 | 353.5534 | 0.6 | 1729 | 60000 | 1.1218
https://www.tdk-electronics.tdk.com/inf/30/db/ind_2008/b82720a_k.pdf | B82720A2601N040 | CMC 4.4MH 600MA 2LN TH | 400mOhm (Typ) | 0.559" L x 0.559" W (14.20mm x 14.20mm) | 0.380" (9.65mm) | 4.4 | 353.5534 | 0.6 | 1945.826 | 80000 | 1.1218
https://ds.yuden.co.jp/TYCOMPAS/ut/detail?pn=TLH10UA4321R0 &u=M | TLH10UA4321R0 | CMC 4.3MH 1A 2LN TH | 398mOhm | 0.709" L x 0.630" W (18.00mm x 16.00mm) | 0.689" (17.50mm) | 4.3 | 353.5534 | 1 | 5040 | 1000 | 1.7184
https://abracon.com/Magnetics/new/ALFT-03A.pdf | ALFT-03A-9 | CMC 4.3MH 1.1A 2LN TH | 700mOhm | 0.941" L x 0.709" W (23.90mm x 18.00mm) | 0.850" (21.60mm) | 4.3 | 250 | 1.1 | 9292.32 | 5040 | 0.5659
https://api.kemet.com/component-edge/download/datasheet/SC-07-E042JH.pdf | SC-07-E042JH | CMC 4.2MH,7A, 0.042OHM | - | 1.339" Dia (34.00mm) | 1.063" (27.00mm) | 4.2 | 250 | 7 | 24501.42 | 500 | 3.9155
https://api.kemet.com/component-edge/download/datasheet/SC-07-42J.pdf | SC-07-42J | CMC 4.2MH,7A, 0.042OHM | 42mOhm | 1.339" L x 0.945" W (34.00mm x 24.00mm) | 1.299" (33.00mm) | 4.2 | 250 | 7 | 26928 | 20000 | 3.1854
https://api.kemet.com/component-edge/download/datasheet/SC-06-E42JKH.pdf | SC-06-E42JKH | CMC 4.2MH,6A, 0.03OHM | - | 1.339" L x 1.339" W (34.00mm x 34.00mm) | 1.063" (27.00mm) | 4.2 | 250 | 6 | 31212 | 500 | 2.926
https://www.schaffner.com/products/download/product/datasheet/rn-series-common-mode-chokes-new/ | RN214-2-02-4M2 | CMC 4.2MH 2A 2LN TH | 100mOhm (Typ) | 0.906" L x 0.610" W (23.00mm x 15.50mm) | 0.996" (25.30mm) | 4.2 | 424.2641 | 2 | 9019.45 | 500000 | 0.7276
https://www.schaffner.com/products/download/product/datasheet/rn-series-common-mode-chokes-new/ | RN214-2-02 | CMC 4.2MH 2A 2LN TH | 102mOhm (Typ) | 0.906" L x 0.610" W (23.00mm x 15.50mm) | 0.996" (25.30mm) | 4.2 | 353.5534 | 2 | 9019.45 | 1774 | 0.6772
https://www.schaffner.com/products/download/product/datasheet/rn-series-common-mode-chokes-new/ | RN114-2-02-4M2 | CMC 4.2MH 2A 2LN TH | 100mOhm (Typ) | 0.886" L x 0.846" W (22.50mm x 21.50mm) | 0.531" (13.50mm) | 4.2 | 424.2641 | 2 | 6530.625 | 500000 | 0.7194
https://www.schaffner.com/products/download/product/datasheet/rn-series-common-mode-chokes-new/ | RN114-2-02 | CMC 4.2MH 2A 2LN TH | 102mOhm (Typ) | 0.886" L x 0.846" W (22.50mm x 21.50mm) | 0.531" (13.50mm) | 4.2 | 353.5534 | 2 | 6530.625 | 1774 | 0.6772
https://www.eaton.com/content/dam/eaton/products/electronic-components/resources/data-sheet/eaton-cmt-common-mode-inductors-through-hole-data-sheet.pdf | CMT1-7-R | CMC 4.2MH 2.89A 2LN TH | 80mOhm (Typ) | 1.161" L x 0.866" W (29.50mm x 22.00mm) | 1.437" (36.50mm) | 4.2 | 0 | 2.89 | 23688.5 | 1380 | 0.8448
https://www.tdk-electronics.tdk.com/inf/30/db/ind_2008/b82722a_j.pdf | B82722J2202N020 | CMC 4.2MH 2A 2LN TH | 130mOhm (Typ) | 0.917" L x 0.634" W (23.30mm x 16.10mm) | 1.000" (25.40mm) | 4.2 | 353.5534 | 2 | 9528.302 | 108000 | 1.1786
https://www.tdk-electronics.tdk.com/inf/30/db/ind_2008/b82722a_j.pdf | B82722A2202N020 | CMC 4.2MH 2A 2LN TH | 130mOhm (Typ) | 0.894" L x 0.878" W (22.70mm x 22.30mm) | 0.524" (13.30mm) | 4.2 | 353.5534 | 2 | 6732.593 | 6000 | 0.7854
https://katalog.we-online.de/pbs/datasheet/7446722004.pdf | 7446722004 | CMC 4.2MH 1.9A 2LN TH | 120mOhm | 0.906" L x 0.906" W (23.00mm x 23.00mm) | 0.571" (14.50mm) | 4.2 | 353.5534 | 1.9 | 7670.5 | 250 | 0.8932
https://katalog.we-online.de/pbs/datasheet/7446222004.pdf | 7446222004 | CMC 4.2MH 2A 2LN TH | 120mOhm | 0.925" L x 0.630" W (23.50mm x 16.00mm) | 1.004" (25.50mm) | 4.2 | 353.5534 | 2 | 9588 | 91 | 2.083
https://www.tdk-electronics.tdk.com/inf/30/db/ind_2008/b82725a.pdf | B82725A2652N020 | CMC 4.1MH 6.5A 2LN TH | 31mOhm (Typ) | 1.732" L x 1.669" W (44.00mm x 42.40mm) | 0.984" (25.00mm) | 4.1 | 353.5534 | 6.5 | 46640 | 2560 | 3.3562
https://www.tdk-electronics.tdk.com/inf/30/db/ind_2008/b82724a_j.pdf | B82724J2512N020 | CMC 4.1MH 5.1A 2LN TH | 46mOhm (Typ) | 1.232" L x 0.728" W (31.30mm x 18.50mm) | 1.307" (33.20mm) | 4.1 | 353.5534 | 5.1 | 19224.46 | 48000 | 1.596
https://www.tdk-electronics.tdk.com/inf/30/db/ind_2008/b82724a_j.pdf | B82724A2512N020 | CMC 4.1MH 5.1A 2LN TH | 46mOhm (Typ) | 1.303" L x 1.280" W (33.10mm x 32.50mm) | 0.776" (19.70mm) | 4.1 | 353.5534 | 5.1 | 21192.275 | 2400 | 1.6896
http://products.sumida.com/products/pdf/UU16LF,UU16LFB.pdf | UU16LFNP-402 | CMC 4MH 1.2A 2LN TH | 270mOhm | 0.866" L x 0.787" W (22.00mm x 20.00mm) | 1.122" (28.50mm) | 4 | 0 | 1.2 | 12540 | 9999 | 0.6716
http://products.sumida.com/products/pdf/UU16LF,UU16LFB.pdf | UU16LFBNP-402 | COMMON MODE CHOKE 4MH 1A 2LN TH | 350mOhm | 0.866" L x 0.787" W (22.00mm x 20.00mm) | 1.122" (28.50mm) | 4 | 0 | 1 | 12540 | 9999 | 0.28365
https://api.kemet.com/component-edge/download/datasheet/SCR-060-0R9A040JH.pdf | SCR-060-0R9A040JH | CMC 4MH 6A 0.0326OHM TH | - | 1.142" L x 1.063" W (29.00mm x 27.00mm) | 0.906" (23.00mm) | 4 | 250 | 6 | 18009 | 2500 | 2.5
https://api.kemet.com/component-edge/download/datasheet/SCR-060-0R9A040J.pdf | SCR-060-0R9A040J | CMC 4MH 6A 0.0326OHM TH | - | 1.142" L x 0.906" W (29.00mm x 23.00mm) | 1.142" (29.00mm) | 4 | 250 | 6 | 19343 | 2500 | 2.5
https://api.kemet.com/component-edge/download/datasheet/SC-06-40J.pdf | SC-06-40J | CMC 4MH,6A, 0.04OHM | 40mOhm | 1.378" L x 0.984" W (35.00mm x 25.00mm) | 1.299" (33.00mm) | 4 | 250 | 6 | 28875 | 20000 | 2.8302
https://www.schaffner.com/products/download/product/datasheet/rt-series-common-mode-chokes/ | RT8522-16-4M0 | COMMON MODE CHOKE 4MH 16A 2LN TH | 10mOhm (Typ) | 1.969" L x 1.260" W (50.00mm x 32.00mm) | 2.047" (52.00mm) | 4 | 425 | 16 | 83200 | 250 | 5.08
https://www.schaffner.com/products/download/product/datasheet/rt-series-common-mode-chokes/ | RT8122-16-4M0 | COMMON MODE CHOKE 4MH 16A 2LN TH | 10mOhm (Typ) | 2.008" Dia (51.00mm) | 1.299" (33.00mm) | 4 | 425 | 16 | 67378.905 | 250 | 2.29
https://www.schaffner.com/products/download/product/datasheet/rn-series-common-mode-chokes-new/ | RN216-1.7-02-4M0 | CMC 4MH 1.7A 2LN TH | 87mOhm (Typ) | 0.906" L x 0.610" W (23.00mm x 15.50mm) | 0.996" (25.30mm) | 4 | 424.2641 | 1.7 | 9019.45 | 3500 | 0.9487
https://www.schaffner.com/products/download/product/datasheet/rn-series-common-mode-chokes-new/ | RN116-1.7-02-4M0 | CMC 4MH 1.7A 2LN TH | 87mOhm (Typ) | 0.886" L x 0.846" W (22.50mm x 21.50mm) | 0.531" (13.50mm) | 4 | 424.2641 | 1.7 | 6530.625 | 500000 | 0.8445
http://products.sumida.com/products/pdf/PFC2225B.pdf | PFC2225BNP-402 | COMMON MODE CHOKE 4MH 4A 2LN TH | 54mOhm | 0.984" L x 0.787" W (25.00mm x 20.00mm) | 1.063" (27.00mm) | 4 | 353.5534 | 4 | 13500 | 9999 | 1.4432
//media.digikey.com/pdf/Data%20Sheets/TDK%20PDFs/HF_Series_May05.pdf | HF2022R-402Y1R0-01 | COMMON MODE CHOKE 1A 2LN TH | 500mOhm | 0.866" L x 0.630" W (22.00mm x 16.00mm) | 0.886" (22.50mm) | 4 | 0 | 1 | 7920 | 639 | 1.425
http://catalog.triadmagnetics.com/Asset/CMT908-V2.pdf | CMT908-V2-B | CMC 4MH 5.2A 2LN TH | 40mOhm | 1.450" L x 0.800" W (36.83mm x 20.32mm) | 1.500" (38.10mm) | 4 | 2121.3203 | 5.2 | 28513.4914 | 140 | 2.0776
http://catalog.triadmagnetics.com/Asset/CMT908-H2.pdf | CMT908-H2-B | CMC 4MH 5.2A 2LN TH | 40mOhm | 1.500" L x 1.500" W (38.10mm x 38.10mm) | 0.800" (20.32mm) | 4 | 353.5534 | 5.2 | 29496.7152 | 105 | 2.8765
http://catalog.triadmagnetics.com/Asset/CMT908-H2.pdf | CMT908-H2 | CMC 4MH 5.2A 2LN TH | 40mOhm | 1.500" L x 1.500" W (38.10mm x 38.10mm) | 0.800" (20.32mm) | 4 | 353.5534 | 5.2 | 29496.7152 | 150 | 3.1778
http://catalog.triadmagnetics.com/Asset/CMT-8119.pdf | CMT-8119 | CMC 4MH 14.5A 2LN TH | 12mOhm | 1.700" L x 0.900" W (43.18mm x 22.86mm) | 1.650" (41.91mm) | 4 | 2121.3203 | 14.5 | 41369.1431 | 500 | 4.0392
http://catalog.triadmagnetics.com/Asset/CMT-8101.pdf | CMT-8101-B | CMC 4MH 1.7A 2LN TH | 173mOhm | 0.760" L x 0.615" W (19.30mm x 15.62mm) | 0.900" (22.86mm) | 4 | 2121.3203 | 1.7 | 6891.5128 | 486 | 1.5796
http://catalog.triadmagnetics.com/Asset/CMT-8101.pdf | CMT-8101 | CMC 4MH 1.7A 2LN TH | 173mOhm | 0.760" L x 0.615" W (19.30mm x 15.62mm) | 0.900" (22.86mm) | 4 | 2121.3203 | 1.7 | 6891.5128 | 500 | 2.0944
https://www.tdk-electronics.tdk.com/inf/30/ds/b82724j2_u.pdf | B82724J2602U040 | COMMON MODE CHOKE 4MH 6A 2LN TH | 25mOhm (Typ) | 1.232" L x 0.591" W (31.30mm x 15.00mm) | 1.307" (33.20mm) | 4 | 353.5534 | 6 | 15587.4 | 4800 | 1.9872
https://www.tdk-electronics.tdk.com/inf/30/db/ind_2008/b82722a_j.pdf | B82722A2172N001 | CMC 4MH 1.7A 2LN TH | 175mOhm (Typ) | 0.894" L x 0.878" W (22.70mm x 22.30mm) | 0.555" (14.10mm) | 4 | 353.5534 | 1.7 | 7137.561 | 4800 | 1.1686
https://katalog.we-online.de/pbs/datasheet/7448041104.pdf | 7448041104 | COMMON MODE CHOKE 4MH 11A 2LN TH | 8.2mOhm | 1.102" L x 0.748" W (28.00mm x 19.00mm) | 1.102" (28.00mm) | 4 | 353.5534 | 11 | 14896 | 10 | 2.975
https://katalog.we-online.de/pbs/datasheet/744821240.pdf | 744821240 | CMC 4MH 1.5A 2LN TH | 140mOhm | 0.591" L x 0.295" W (15.00mm x 7.50mm) | 0.709" (18.00mm) | 4 | 353.5534 | 1.5 | 2025 | 1 | 0.765
http://products.sumida.com/products/pdf/UU9LF,UU9LFH.pdf | UU9LFNP-B392 | CMC 3.9MH 380MA 2LN TH | 1.2Ohm | 0.650" L x 0.433" W (16.50mm x 11.00mm) | 0.650" (16.50mm) | 3.9 | 0 | 0.38 | 2994.75 | 3000 | 0.341
http://products.sumida.com/products/pdf/UU9LF,UU9LFH.pdf | UU9LFHNP-HB392 | CMC 3.9MH 380MA 2LN TH | 1.2Ohm | 0.650" L x 0.610" W (16.50mm x 15.50mm) | 0.492" (12.50mm) | 3.9 | 0 | 0.38 | 3196.875 | 9999 | 0.359
https://www.schaffner.com/products/download/product/datasheet/rn-series-common-mode-chokes-new/ | RN152-6-02-3M9 | CMC 3.9MH 6A 2LN TH | 42mOhm (Typ) | 1.693" L x 1.646" W (43.00mm x 41.80mm) | 0.996" (25.30mm) | 3.9 | 424.2641 | 6 | 45474.22 | 5000 | 2.011
https://www.schaffner.com/products/download/product/datasheet/rn-series-common-mode-chokes-new/ | RN152-6-02 | CMC 3.9MH 6A 2LN TH | 41mOhm (Typ) | 1.693" L x 1.646" W (43.00mm x 41.80mm) | 0.996" (25.30mm) | 3.9 | 353.5534 | 6 | 45474.22 | 5000 | 2.011
https://www.schaffner.com/products/download/product/datasheet/rn-series-common-mode-chokes-new/ | RN143-4-02-3M9 | CMC 3.9MH 4A 2LN TH | 59mOhm (Typ) | 1.303" L x 1.280" W (33.10mm x 32.50mm) | 0.787" (20.00mm) | 3.9 | 424.2641 | 4 | 21515 | 10000 | 1.3051
http://productfinder.pulseeng.com/products/datasheets/P593.pdf | PE-96181NL | COMMON MODE CHOKE 5A 2LN TH | 60mOhm | 1.299" L x 0.720" W (33.00mm x 18.29mm) | 1.350" (34.29mm) | 3.9 | 0 | 5 | 20696.4153 | 40500 | 3.0301
http://products.sumida.com/products/pdf/LF2115.pdf | LF2115NP-392 | CMC 3.9MH 1A 2LN TH | 410mOhm | 0.827" L x 0.827" W (21.00mm x 21.00mm) | 0.669" (17.00mm) | 3.9 | 0 | 1 | 7497 | 10000 | 0.483
http://products.sumida.com/products/pdf/LF2020.pdf | LF2020NP-392 | CMC 3.9MH 1A 2LN TH | 410mOhm | 0.827" L x 0.638" W (21.00mm x 16.20mm) | 0.886" (22.50mm) | 3.9 | 0 | 1 | 7654.5 | 10000 | 0.2755
http://products.sumida.com/products/pdf/LF1290.pdf | LF1290NP-392 | CMC 3.9MH 360MA 2LN TH | 1.2Ohm | 0.669" L x 0.512" W (17.00mm x 13.00mm) | 0.374" (9.50mm) | 3.9 | 0 | 0.36 | 2099.5 | 10000 | 0.476
https://www.schaffner.com/products/download/product/datasheet/eveh-series-common-mode-chokes/ | EV20-1.0-02-3M9 | CMC 3.9MH 1A 2LN TH | 168mOhm (Typ) | 0.827" L x 0.630" W (21.00mm x 16.00mm) | 1.024" (26.00mm) | 3.9 | 353.5534 | 1 | 8736 | 350 | 0.7421
https://www.schaffner.com/products/download/product/datasheet/eveh-series-common-mode-chokes/ | EH20-1.0-02-3M9 | CMC 3.9MH 1A 2LN TH | 168mOhm (Typ) | 0.827" L x 0.827" W (21.00mm x 21.00mm) | 0.740" (18.80mm) | 3.9 | 353.5534 | 1 | 8290.8 | 325 | 0.7759
https://www.tdk-electronics.tdk.com/inf/30/db/ind_2008/b82730u_g.pdf | B82730U3751A020 | CMC 3.9MH 750MA 2LN TH | 700mOhm (Typ) | 0.650" L x 0.433" W (16.50mm x 11.00mm) | 0.650" (16.50mm) | 3.9 | 424.2641 | 0.75 | 2994.75 | 145600 | 0.781
https://www.tdk-electronics.tdk.com/inf/30/db/ind_2008/b82730u_g.pdf | B82730G3751A020 | CMC 3.9MH 750MA 2LN TH | 700mOhm (Typ) | 0.650" L x 0.591" W (16.50mm x 15.00mm) | 0.472" (12.00mm) | 3.9 | 424.2641 | 0.75 | 2970 | 5632 | 0.8096
https://www.tdk-electronics.tdk.com/inf/30/db/ind_2008/b82725j.pdf | B82725J2802N020 | CMC 3.9MH 8A 2LN TH | 31mOhm (Typ) | 1.591" L x 0.846" W (40.40mm x 21.50mm) | 1.575" (40.00mm) | 3.9 | 353.5534 | 8 | 34744 | 160 | 2.8267
https://www.tdk-electronics.tdk.com/inf/30/db/ind_2008/b82725j.pdf | B82725J2602N020 | CMC 3.9MH 6A 2LN TH | 30mOhm (Typ) | 1.591" L x 0.846" W (40.40mm x 21.50mm) | 1.575" (40.00mm) | 3.9 | 353.5534 | 6 | 34744 | 4 | 2.6481
- | B82725J2602N001 | CMC 3.9MH 6A 2LN TH | 40mOhm (Typ) | 1.591" L x 0.846" W (40.40mm x 21.50mm) | 1.575" (40.00mm) | 3.9 | 353.5534 | 6 | 34744 | 1280 | 3.351
https://www.tdk-electronics.tdk.com/inf/30/db/ind_2008/b82725a.pdf | B82725A2802N020 | CMC 3.9MH 8A 2LN TH | 31mOhm (Typ) | 1.732" L x 1.669" W (44.00mm x 42.40mm) | 0.984" (25.00mm) | 3.9 | 353.5534 | 8 | 46640 | 32000 | 3.0324
https://www.tdk-electronics.tdk.com/inf/30/db/ind_2008/b82725a.pdf | B82725A2602N001 | CMC 3.9MH 6A 2LN TH | 40mOhm (Typ) | 1.732" L x 1.669" W (44.00mm x 42.40mm) | 0.984" (25.00mm) | 3.9 | 353.5534 | 6 | 46640 | 4 | 2.7119
https://katalog.we-online.de/pbs/datasheet/7448640412.pdf | 7448640412 | CMC 3.9MH 1A 2LN TH | 270mOhm (Typ) | 0.835" L x 0.654" W (21.20mm x 16.60mm) | 0.886" (22.50mm) | 3.9 | 353.5534 | 1 | 7918.2 | 120 | 0.69
https://katalog.we-online.de/pbs/datasheet/7448640399.pdf | 7448640399 | CMC 3.9MH 1A 2LN TH | 280mOhm (Typ) | 0.835" L x 0.835" W (21.20mm x 21.20mm) | 0.701" (17.80mm) | 3.9 | 353.5534 | 1 | 8000.032 | 120 | 0.69
https://katalog.we-online.de/pbs/datasheet/744866392.pdf | 744866392 | CMC 3.9MH 5A 2LN TH | 50mOhm | 1.457" L x 1.024" W (37.00mm x 26.00mm) | 1.772" (45.00mm) | 3.9 | 353.5534 | 5 | 43290 | 224 | 1.0515
https://api.kemet.com/component-edge/download/datasheet/SCR31HA-070-1R1A039JH-P.pdf | SCR31HA-070-1R1A039JH-P | CMC 3.85MH,7A, 0.024OHM | 24mOhm | 1.516" L x 1.476" W (38.50mm x 37.50mm) | 0.650" (16.50mm) | 3.85 | 250 | 7 | 23821.875 | 12500 | 4.9875
https://api.kemet.com/component-edge/download/datasheet/SSR10V-21038.pdf | SSR10V-21038 | CMC 3.8MH,2.1A, 0.00015OHM | 150mOhm | 0.925" L x 0.512" W (23.50mm x 13.00mm) | 0.827" (21.00mm) | 3.8 | 353.5534 | 2.1 | 6415.5 | 60000 | 0.8222
https://api.kemet.com/component-edge/download/datasheet/SS26V-R300038.pdf | SS26V-R300038 | CMC 3.8MH 3A 2LN TH | 100mOhm | 1.024" L x 0.807" W (26.00mm x 20.50mm) | 1.240" (31.50mm) | 3.8 | 353.5534 | 3 | 16789.5 | 2500 | 0.42
https://api.kemet.com/component-edge/download/datasheet/SS21V-150038.pdf | SS21V-150038 | CMC 3.8MH,1.5A, 0.3OHM | 300mOhm | 0.811" L x 0.661" W (20.60mm x 16.80mm) | 1.004" (25.50mm) | 3.8 | 353.5534 | 1.5 | 8825.04 | 60000 | 0.94
https://api.kemet.com/component-edge/download/datasheet/SC-06-382JH.pdf | SC-06-382JH | CMC 3.8MH,6A, 0.04OHM | - | 1.378" L x 1.280" W (35.00mm x 32.50mm) | 0.709" (18.00mm) | 3.8 | 250 | 6 | 20475 | 500 | 2.4086
http://catalog.triadmagnetics.com/Asset/CME2425-3.pdf | CME2425-3-B | CMC 3.8MH 1.6A 2LN TH | 127mOhm | 1.050" L x 1.050" W (26.67mm x 26.67mm) | 1.075" (27.31mm) | 3.8 | 353.5534 | 1.6 | 19425.2999 | 210 | 2.5497
http://catalog.triadmagnetics.com/Asset/CME2425-3.pdf | CME2425-3 | CMC 3.8MH 1.6A 2LN TH | 127mOhm | 1.050" L x 1.050" W (26.67mm x 26.67mm) | 1.075" (27.31mm) | 3.8 | 353.5534 | 1.6 | 19425.2999 | 10 | 2.655
https://api.kemet.com/component-edge/download/datasheet/SC-15-E37J.pdf | SC-15-E37J | CMC 3.7MH,15A, 0.016OHM | 16mOhm | 1.732" L x 1.181" W (44.00mm x 30.00mm) | 1.732" (44.00mm) | 3.7 | 250 | 15 | 58080 | 7500 | 4.3411
//media.digikey.com/pdf/Data%20Sheets/Murata%20PDFs/EMIFIL_Cat.pdf | PLY17BS3721R0A2B | COMMON MODE CHOKE 1A 2LN TH | - | 0.965" L x 0.886" W (24.50mm x 22.50mm) | 0.512" (13.00mm) | 3.7 | 353.5534 | 1 | 7166.25 | 1080 | 0.46575
//media.digikey.com/pdf/Data%20Sheets/Murata%20PDFs/EMIFIL_Cat.pdf | PLY17BN3721R0A2B | COMMON MODE CHOKE 1A 2LN TH | - | 0.965" L x 0.886" W (24.50mm x 22.50mm) | 0.512" (13.00mm) | 3.7 | 424.2641 | 1 | 7166.25 | 1080 | 0.46575
https://api.kemet.com/component-edge/download/datasheet/SS30V-350036.pdf | SS30V-350036 | CMC 3.6MH,3.5A, 0.1OHM | 100mOhm | 1.220" L x 0.886" W (31.00mm x 22.50mm) | 1.339" (34.00mm) | 3.6 | 353.5534 | 3.5 | 23715 | 20000 | 1.479
http://products.sumida.com/products/pdf/LF2020B.pdf | LF2020BNP-R362 | CMC 3.6MH 1.7A 2LN TH | 190mOhm | 0.669" L x 0.512" W (17.00mm x 13.00mm) | 0.374" (9.50mm) | 3.6 | 0 | 1.7 | 2099.5 | 100000 | 0.6981
https://www.schaffner.com/products/download/product/datasheet/eveh-series-common-mode-chokes/ | EV35-5.0-02-3M6 | CMC 3.6MH 5A 2LN TH | 33mOhm (Typ) | 1.417" L x 0.965" W (36.00mm x 24.50mm) | 1.681" (42.70mm) | 3.6 | 353.5534 | 5 | 37661.4 | 125 | 2.2176
http://catalog.triadmagnetics.com/Asset/ET2432-023.pdf | ET2432-023 | CMC 3.6MH 1.5A 2LN TH | 250mOhm | 0.767" L x 1.040" W (19.48mm x 26.42mm) | 1.220" (31.00mm) | 3.6 | 353.5534 | 1.5 | 15954.5096 | 1 | 1.14
- | TLH10UB3521R0 | COMMON MODE CHOKE 3500UH | 422mOhm | 0.709" L x 0.630" W (18.00mm x 16.00mm) | 0.689" (17.50mm) | 3.5 | 250 | 1 | 5040 | 1000 | 1.7184
https://api.kemet.com/component-edge/download/datasheet/SCR25B-105-1R3A035JH.pdf | SCR25B-105-1R3A035JH | CMC 3.5MH 10.5A 0.017OHM TH | 17mOhm | 1.378" Dia (35.00mm) | 1.024" (26.00mm) | 3.5 | 500 | 10.5 | 25002.25 | 500 | 3.39
https://api.kemet.com/component-edge/download/datasheet/SCF-05-350.pdf | SCF-05-350 | CMC 3.5MH 5A 2LN TH | 35mOhm | 0.630" L x 0.472" W (16.00mm x 12.00mm) | 0.630" (16.00mm) | 3.5 | 250 | 5 | 3072 | 499 | 0.9525
https://api.kemet.com/component-edge/download/datasheet/SC-15-E350H.pdf | SC-15-E350H | CMC 3.5MH,15A, 0.02OHM | 20mOhm | 1.969" Dia (50.00mm) | 1.102" (28.00mm) | 3.5 | 250 | 15 | 54950 | 500 | 5.6126
https://api.kemet.com/component-edge/download/datasheet/SC-15-E350.pdf | SC-15-E350 | CMC 3.5MH,15A, 0.02OHM | 20mOhm | 1.969" Dia (50.00mm) | 1.969" (50.00mm) | 3.5 | 250 | 15 | 98125 | 500 | 5.6126
https://api.kemet.com/component-edge/download/datasheet/SC-06-35J.pdf | SC-06-35J | CMC 3.5MH,6A, 0.05OHM | 50mOhm | 1.339" L x 0.945" W (34.00mm x 24.00mm) | 1.299" (33.00mm) | 3.5 | 250 | 6 | 26928 | 18000 | 1.9817
//media.digikey.com/pdf/Data%20Sheets/Murata%20PDFs/EMIFIL_Cat.pdf | PLY10AS3521R0D2B | COMMON MODE CHOKE 1A 2LN TH | - | 0.709" L x 0.630" W (18.00mm x 16.00mm) | 0.689" (17.50mm) | 3.5 | 424.2641 | 1 | 5040 | 11999 | 0.47275
//media.digikey.com/pdf/Data%20Sheets/Murata%20PDFs/EMIFIL_Cat.pdf | PLY10AN3521R0D2B | COMMON MODE CHOKE 1A 2LN TH | - | 0.709" L x 0.630" W (18.00mm x 16.00mm) | 0.689" (17.50mm) | 3.5 | 424.2641 | 1 | 5040 | 1200 | 0.40075
https://www.murata.com/en-eu/api/pdfdownloadapi?cate=cgsubAcLineFilters&partno=PLA10AS3521R2R2B | PLA10AS3521R2R2B | COMMON MODE CHOKE 1.2A 2LN TH | 320mOhm | 0.709" L x 0.630" W (18.00mm x 16.00mm) | 0.689" (17.50mm) | 3.5 | 250 | 1.2 | 5040 | 1000 | 0.2
http://products.sumida.com/products/pdf/LF2420.pdf | LF2420NP-352 | CMC 3.5MH 1.7A 2LN TH | 180mOhm | 0.953" L x 0.953" W (24.20mm x 24.20mm) | 0.827" (21.00mm) | 3.5 | 0 | 1.7 | 12298.44 | 10000 | 0.4865
//media.digikey.com/pdf/Data%20Sheets/Schaffner%20PDFs/EH28-4.0-02-3M5-X.pdf | EH28-4.0-02-3M5-X | CMC 3.5MH 4A 2LN TH | 52mOhm | 1.102" L x 1.102" W (28.00mm x 28.00mm) | 0.941" (23.90mm) | 3.5 | 353.5534 | 4 | 18737.6 | 200 | 1.2496
https://www.eaton.com/content/dam/eaton/products/electronic-components/resources/data-sheet/eaton-cmt-common-mode-inductors-through-hole-data-sheet.pdf | CMT4-2-R | CMC 3.5MH 2.6A 2LN TH | 80mOhm (Typ) | 0.984" L x 0.606" W (25.00mm x 15.40mm) | 1.004" (25.50mm) | 3.5 | 0 | 2.6 | 9817.5 | 1120 | 1.0164
https://www.eaton.com/content/dam/eaton/products/electronic-components/resources/data-sheet/eaton-cmt-common-mode-inductors-through-hole-data-sheet.pdf | CMT3-2-R | CMC 3.5MH 2.6A 2LN TH | 80mOhm (Typ) | 0.984" L x 0.984" W (25.00mm x 25.00mm) | 0.551" (14.00mm) | 3.5 | 0 | 2.6 | 8750 | 1120 | 0.9768
https://api.kemet.com/component-edge/download/datasheet/SC-10-340.pdf | SC-10-340 | CMC 3.4MH,10A, 0.032OHM | 32mOhm | 1.890" Dia (48.00mm) | 1.890" (48.00mm) | 3.4 | 250 | 10 | 86814.72 | 500 | 5.1152
http://products.sumida.com/products/pdf/UU10LF,UU10LFB.pdf | UU10LFNP-B332 | CMC 3.3MH 650MA 2LN TH | 710mOhm | 0.728" L x 0.669" W (18.50mm x 17.00mm) | 0.906" (23.00mm) | 3.3 | 0 | 0.65 | 7233.5 | 3000 | 0.93525
https://ds.yuden.co.jp/TYCOMPAS/ut/detail?pn=TLF14CBH3321R0K1 &u=M | TLF14CBH3321R0K1 | CMC 3.3MH 1A 2LN TH | 320mOhm | 0.906" L x 0.866" W (23.00mm x 22.00mm) | 0.689" (17.50mm) | 3.3 | 353.5534 | 1 | 8855 | 4999 | 0.166
https://ds.yuden.co.jp/TYCOMPAS/ut/detail?pn=TLF14CB3321R0K1 &u=M | TLF14CB3321R0K1 | CMC 3.3MH 1A 2LN TH | 320mOhm | 0.866" L x 0.669" W (22.00mm x 17.00mm) | 0.906" (23.00mm) | 3.3 | 353.5534 | 1 | 8602 | 2500 | 0.16105
https://www.schaffner.com/products/download/product/datasheet/rn-series-common-mode-chokes-new/ | RN242-4-02-3M3 | CMC 3.3MH 4A 2LN TH | 67mOhm (Typ) | 1.220" L x 0.709" W (31.00mm x 18.00mm) | 1.362" (34.60mm) | 3.3 | 424.2641 | 4 | 19306.8 | 300000 | 1.23
https://www.schaffner.com/products/download/product/datasheet/rn-series-common-mode-chokes-new/ | RN242-4-02 | CMC 3.3MH 4A 2LN TH | 66mOhm (Typ) | 1.220" L x 0.709" W (31.00mm x 18.00mm) | 1.362" (34.60mm) | 3.3 | 353.5534 | 4 | 19306.8 | 300000 | 1.23
https://www.schaffner.com/products/download/product/datasheet/rn-series-common-mode-chokes-new/ | RN232-4-02-3M3 | CMC 3.3MH 4A 2LN TH | 54mOhm (Typ) | 1.220" L x 0.709" W (31.00mm x 18.00mm) | 1.362" (34.60mm) | 3.3 | 424.2641 | 4 | 19306.8 | 30000 | 1.3195
https://www.schaffner.com/products/download/product/datasheet/rn-series-common-mode-chokes-new/ | RN222-4-02-3M3 | CMC 3.3MH 4A 2LN TH | 46mOhm (Typ) | 1.220" L x 0.709" W (31.00mm x 18.00mm) | 1.165" (29.60mm) | 3.3 | 424.2641 | 4 | 16516.8 | 30000 | 0.9322
https://www.schaffner.com/products/download/product/datasheet/rn-series-common-mode-chokes-new/ | RN222-4-02 | CMC 3.3MH 4A 2LN TH | 48mOhm (Typ) | 1.220" L x 0.709" W (31.00mm x 18.00mm) | 1.165" (29.60mm) | 3.3 | 353.5534 | 4 | 16516.8 | 749 | 0.8549
http://www.schaffner.com/products/download/product/datasheet/rn-series-common-mode-chokes-new/ | RN218-2.2-02-3M3 | CMC 3.3MH 2.2A 2LN TH | 100mOhm (Typ) | 0.709" L x 0.492" W (18.00mm x 12.50mm) | 0.799" (20.30mm) | 3.3 | 424.2641 | 2.2 | 4567.5 | 1 | 0.8153
https://www.schaffner.com/products/download/product/datasheet/rn-series-common-mode-chokes-new/ | RN216-2-02-3M3 | CMC 3.3MH 2A 2LN TH | 70mOhm (Typ) | 0.906" L x 0.610" W (23.00mm x 15.50mm) | 0.996" (25.30mm) | 3.3 | 424.2641 | 2 | 9019.45 | 500000 | 0.9231
https://www.schaffner.com/products/download/product/datasheet/rn-series-common-mode-chokes-new/ | RN212-1.5-02-3M3 | CMC 3.3MH 1.5A 2LN TH | 102mOhm (Typ) | 0.709" L x 0.492" W (18.00mm x 12.50mm) | 0.799" (20.30mm) | 3.3 | 424.2641 | 1.5 | 4567.5 | 500000 | 0.7036
https://www.schaffner.com/products/download/product/datasheet/rn-series-common-mode-chokes-new/ | RN212-1.5-02 | CMC 3.3MH 1.5A 2LN TH | 135mOhm (Typ) | 0.709" L x 0.492" W (18.00mm x 12.50mm) | 0.799" (20.30mm) | 3.3 | 353.5534 | 1.5 | 4567.5 | 1874 | 0.6415
https://www.schaffner.com/products/download/product/datasheet/rn-series-common-mode-chokes-new/ | RN142-4-02-3M3 | CMC 3.3MH 4A 2LN TH | 67mOhm (Typ) | 1.303" L x 1.280" W (33.10mm x 32.50mm) | 0.787" (20.00mm) | 3.3 | 424.2641 | 4 | 21515 | 10000 | 1.2764
https://www.schaffner.com/products/download/product/datasheet/rn-series-common-mode-chokes-new/ | RN142-4-02 | CMC 3.3MH 4A 2LN TH | 66mOhm (Typ) | 1.303" L x 1.280" W (33.10mm x 32.50mm) | 0.787" (20.00mm) | 3.3 | 353.5534 | 4 | 21515 | 10000 | 1.2764
https://www.schaffner.com/products/download/product/datasheet/rn-series-common-mode-chokes-new/ | RN122-4-02-3M3 | CMC 3.3MH 4A 2LN TH | 46mOhm (Typ) | 0.886" L x 0.846" W (22.50mm x 21.50mm) | 0.531" (13.50mm) | 3.3 | 424.2641 | 4 | 6530.625 | 20000 | 0.8605
https://www.schaffner.com/products/download/product/datasheet/rn-series-common-mode-chokes-new/ | RN122-4-02 | CMC 3.3MH 4A 2LN TH | 48mOhm (Typ) | 1.102" L x 1.063" W (28.00mm x 27.00mm) | 0.661" (16.80mm) | 3.3 | 353.5534 | 4 | 12700.8 | 20000 | 0.8605
https://www.schaffner.com/products/download/product/datasheet/rn-series-common-mode-chokes-new/ | RN116-2-02-3M3 | CMC 3.3MH 2A 2LN TH | 70mOhm (Typ) | 0.886" L x 0.846" W (22.50mm x 21.50mm) | 0.531" (13.50mm) | 3.3 | 424.2641 | 2 | 6530.625 | 2500 | 0.881
https://www.schaffner.com/products/download/product/datasheet/rn-series-common-mode-chokes-new/ | RN114-2.5-02-3M3 | CMC 3.3MH 2.5A 2LN TH | 63mOhm (Typ) | 0.886" L x 0.846" W (22.50mm x 21.50mm) | 0.531" (13.50mm) | 3.3 | 424.2641 | 2.5 | 6530.625 | 500000 | 0.7194
https://www.schaffner.com/products/download/product/datasheet/rn-series-common-mode-chokes-new/ | RN114-2.5-02 | CMC 3.3MH 2.5A 2LN TH | 72mOhm (Typ) | 0.886" L x 0.846" W (22.50mm x 21.50mm) | 0.531" (13.50mm) | 3.3 | 353.5534 | 2.5 | 6530.625 | 500000 | 0.7194
https://www.schaffner.com/products/download/product/datasheet/rn-series-common-mode-chokes-new/ | RN112-1.5-02-3M3 | CMC 3.3MH 1.5A 2LN TH | 102mOhm (Typ) | 0.697" L x 0.673" W (17.70mm x 17.10mm) | 0.508" (12.90mm) | 3.3 | 424.2641 | 1.5 | 3904.443 | 50000 | 0.7028
https://www.schaffner.com/products/download/product/datasheet/rn-series-common-mode-chokes-new/ | RN112-1.5-02 | CMC 3.3MH 1.5A 2LN TH | 135mOhm (Typ) | 0.697" L x 0.673" W (17.70mm x 17.10mm) | 0.508" (12.90mm) | 3.3 | 353.5534 | 1.5 | 3904.443 | 1851 | 0.6415
http://productfinder.pulseeng.com/products/datasheets/P593.pdf | PE-96187NL | COMMON MODE CHOKE 8A 2LN TH | 33mOhm | 1.700" Dia (43.18mm) | 1.089" (27.65mm) | 3.3 | 0 | 8 | 40469.7078 | 1000 | 5.6998
http://productfinder.pulseeng.com/products/datasheets/P593.pdf | PE-96175NL | COMMON MODE CHOKE 3.15A 2LN TH | 70mOhm | 1.102" L x 1.070" W (28.00mm x 27.18mm) | 0.660" (16.76mm) | 3.3 | 0 | 3.15 | 12755.0304 | 48000 | 2.6257
//media.digikey.com/pdf/Data%20Sheets/Pulse%20PDFs/FE_2X_Series_Rev03,14.pdf | FE2X03-6-2NL | COMMON MODE CHOKE 4A 2LN TH | 80mOhm | 1.276" L x 0.724" W (32.41mm x 18.39mm) | 1.394" (35.41mm) | 3.3 | 353.5534 | 4 | 21105.0647 | 570 | 1.4332
//media.digikey.com/pdf/Data%20Sheets/Pulse%20PDFs/FE_2X_Series_Rev03,14.pdf | FE2X03-4-2NL | COMMON MODE CHOKE 2.5A 2LN TH | 90mOhm | 0.921" L x 0.626" W (23.39mm x 15.90mm) | 1.000" (25.40mm) | 3.3 | 353.5534 | 2.5 | 9446.2854 | 2500 | 1.827
https://www.schaffner.com/products/download/product/datasheet/eveh-series-common-mode-chokes/ | EV20-1.2-02-3M3 | CMC 3.3MH 1.2A 2LN TH | 127mOhm (Typ) | 0.827" L x 0.630" W (21.00mm x 16.00mm) | 1.024" (26.00mm) | 3.3 | 353.5534 | 1.2 | 8736 | 325 | 0.7535
https://www.schaffner.com/products/download/product/datasheet/eveh-series-common-mode-chokes/ | EH20-1.2-02-3M3 | CMC 3.3MH 1.2A 2LN TH | 127mOhm (Typ) | 0.827" L x 0.827" W (21.00mm x 21.00mm) | 0.740" (18.80mm) | 3.3 | 353.5534 | 1.2 | 8290.8 | 325 | 0.7759
http://www.delevan.com/seriesPDFs/CM6350.pdf | CM6350R-335 | CMC 3.3MH 400MA 2LN SMD | 550mOhm | 0.360" L x 0.360" W (9.14mm x 9.14mm) | 0.210" (5.33mm) | 3.3 | 0 | 0.4 | 445.2661 | 1000 | 2.6919
http://www.delevan.com/seriesPDFs/CM6350.pdf | CM6350-335 | CMC 3.3MH 400MA 2LN SMD | 550mOhm | 0.360" L x 0.360" W (9.14mm x 9.14mm) | 0.210" (5.33mm) | 3.3 | 0 | 0.4 | 445.2661 | 500 | 4.2413
https://www.amgistoroids.com/assets/docs/ca_series_common_mode_toroidal_chokes.pdf | CAOV-7.5-3.3 | CMC 3.3MH 7.5A 2LN TH | 16mOhm (Typ) | 1.339" Dia (34.00mm) | 0.610" (15.50mm) | 3.3 | 353.5534 | 7.5 | 14065.63 | 1000 | 3.1747
https://www.tdk-electronics.tdk.com/inf/30/db/ind_2008/b82734r_w.pdf | B82734W2462B030 | CMC 3.3MH 4.6A 2LN TH | 46mOhm (Typ) | 1.280" L x 1.220" W (32.50mm x 31.00mm) | 0.854" (21.70mm) | 3.3 | 353.5534 | 4.6 | 21862.75 | 80000 | 1.3832
https://www.tdk-electronics.tdk.com/inf/30/db/ind_2008/b82734r_w.pdf | B82734R2462B030 | CMC 3.3MH 4.6A 2LN TH | 46mOhm (Typ) | 1.280" L x 0.827" W (32.50mm x 21.00mm) | 1.220" (31.00mm) | 3.3 | 353.5534 | 4.6 | 21157.5 | 40000 | 1.2226
https://www.tdk-electronics.tdk.com/inf/30/db/ind_2008/b82732r_w.pdf | B82732W2222B030 | CMC 3.3MH 2.2A 2LN TH | 110mOhm (Typ) | 0.945" L x 0.906" W (24.00mm x 23.00mm) | 0.681" (17.30mm) | 3.3 | 353.5534 | 2.2 | 9549.6 | 128000 | 1.2695
https://www.tdk-electronics.tdk.com/inf/30/db/ind_2008/b82732r_w.pdf | B82732R2222B030 | CMC 3.3MH 2.2A 2LN TH | 110mOhm (Typ) | 0.945" L x 0.650" W (24.00mm x 16.50mm) | 0.925" (23.50mm) | 3.3 | 353.5534 | 2.2 | 9306 | 10240 | 0.6906
https://www.tdk-electronics.tdk.com/inf/30/db/ind_2008/b82731t.pdf | B82731T2182A020 | CMC 3.3MH 1.8A 2LN TH | 200mOhm (Typ) | 0.846" L x 0.531" W (21.50mm x 13.50mm) | 0.831" (21.10mm) | 3.3 | 353.5534 | 1.8 | 6124.275 | 57600 | 0.9869
https://www.tdk-electronics.tdk.com/inf/30/db/ind_2008/b82731m_h.pdf | B82731M2182A030 | CMC 3.3MH 1.8A 2LN TH | 140mOhm (Typ) | 0.827" L x 0.591" W (21.00mm x 15.00mm) | 0.807" (20.50mm) | 3.3 | 353.5534 | 1.8 | 6457.5 | 14400 | 0.9429
https://www.tdk-electronics.tdk.com/inf/30/db/ind_2008/b82731m_h.pdf | B82731H2182A030 | CMC 3.3MH 1.8A 2LN TH | 140mOhm (Typ) | 0.827" L x 0.827" W (21.00mm x 21.00mm) | 0.610" (15.50mm) | 3.3 | 353.5534 | 1.8 | 6835.5 | 160000 | 1.2439
https://www.tdk-electronics.tdk.com/inf/30/db/ind_2008/b82725s2.pdf | B82725S2103N004 | CMC 3.3MH 10A 2LN TH | 13.5mOhm (Typ) | 1.591" L x 0.846" W (40.40mm x 21.50mm) | 1.457" (37.00mm) | 3.3 | 353.5534 | 10 | 32138.2 | 32000 | 5.586
https://www.tdk-electronics.tdk.com/inf/30/db/ind_2008/b82725a.pdf | B82725A2123N040 | CMC 3.3MH 12A 2LN TH | 12mOhm (Typ) | 1.732" L x 1.669" W (44.00mm x 42.40mm) | 0.984" (25.00mm) | 3.3 | 353.5534 | 12 | 46640 | 32000 | 3.2984
https://www.tdk-electronics.tdk.com/inf/30/db/ind_2008/b82724a_j.pdf | B82724J2602N041 | CMC 3.3MH 6A 2LN TH | 25mOhm (Typ) | 1.232" L x 0.728" W (31.30mm x 18.50mm) | 1.307" (33.20mm) | 3.3 | 353.5534 | 6 | 19224.46 | 48000 | 1.5162
https://www.tdk-electronics.tdk.com/inf/30/db/ind_2008/b82724a_j.pdf | B82724J2482N020 | CMC 3.3MH 4.8A 2LN TH | 46mOhm (Typ) | 1.232" L x 0.728" W (31.30mm x 18.50mm) | 1.307" (33.20mm) | 3.3 | 353.5534 | 4.8 | 19224.46 | 48000 | 1.5162
https://www.tdk-electronics.tdk.com/inf/30/db/ind_2008/b82724a_j.pdf | B82724J2402N001 | CMC 3.3MH 4A 2LN TH | 65mOhm (Typ) | 1.232" L x 0.728" W (31.30mm x 18.50mm) | 1.307" (33.20mm) | 3.3 | 353.5534 | 4 | 19224.46 | 2400 | 1.0776
https://www.tdk-electronics.tdk.com/inf/30/db/ind_2008/b82724b.pdf | B82724B2402N001 | CMC 3.3MH 4A 2LN TH | 65mOhm (Typ) | 1.323" L x 1.283" W (33.60mm x 32.60mm) | 0.984" (25.00mm) | 3.3 | 353.5534 | 4 | 27384 | 2500 | 1.5922
https://www.tdk-electronics.tdk.com/inf/30/db/ind_2008/b82724a_j.pdf | B82724A2602N041 | CMC 3.3MH 6A 2LN TH | 25mOhm (Typ) | 1.303" L x 1.280" W (33.10mm x 32.50mm) | 0.776" (19.70mm) | 3.3 | 353.5534 | 6 | 21192.275 | 60000 | 1.596
https://www.tdk-electronics.tdk.com/inf/30/db/ind_2008/b82724a_j.pdf | B82724A2482N020 | CMC 3.3MH 4.8A 2LN TH | 46mOhm (Typ) | 1.303" L x 1.280" W (33.10mm x 32.50mm) | 0.776" (19.70mm) | 3.3 | 353.5534 | 4.8 | 21192.275 | 2400 | 1.6896
https://www.tdk-electronics.tdk.com/inf/30/db/ind_2008/b82724a_j.pdf | B82724A2402N001 | CMC 3.3MH 4A 2LN TH | 65mOhm (Typ) | 1.303" L x 1.280" W (33.10mm x 32.50mm) | 0.776" (19.70mm) | 3.3 | 353.5534 | 4 | 21192.275 | 60000 | 1.596
https://www.tdk-electronics.tdk.com/inf/30/db/ind_2008/b82722a_j.pdf | B82722J2202N002 | CMC 3.3MH 2A 2LN TH | 133mOhm (Typ) | 0.917" L x 0.634" W (23.30mm x 16.10mm) | 1.000" (25.40mm) | 3.3 | 353.5534 | 2 | 9528.302 | 108000 | 1.2922
https://www.tdk-electronics.tdk.com/inf/30/db/ind_2008/b82722a_j.pdf | B82722A2202N002 | CMC 3.3MH 2A 2LN TH | 133mOhm (Typ) | 0.894" L x 0.878" W (22.70mm x 22.30mm) | 0.555" (14.10mm) | 3.3 | 353.5534 | 2 | 7137.561 | 4800 | 1.1686
https://www.tdk-electronics.tdk.com/inf/30/db/ind_2008/b82721a_j_k.pdf | B82721K2152N001 | CMC 3.3MH 1.5A 2LN TH | 180mOhm (Typ) | 0.717" L x 0.520" W (18.20mm x 13.20mm) | 0.823" (20.90mm) | 3.3 | 353.5534 | 1.5 | 5021.016 | 72000 | 0.7668
https://www.tdk-electronics.tdk.com/inf/30/db/ind_2008/b82721a_j_k.pdf | B82721J2152N001 | CMC 3.3MH 1.5A 2LN TH | 180mOhm (Typ) | 0.717" L x 0.520" W (18.20mm x 13.20mm) | 0.823" (20.90mm) | 3.3 | 353.5534 | 1.5 | 5021.016 | 720 | 0.6844
https://www.tdk-electronics.tdk.com/inf/30/db/ind_2008/b82721a_j_k.pdf | B82721A2152N001 | CMC 3.3MH 1.5A 2LN TH | 180mOhm (Typ) | 0.705" L x 0.681" W (17.90mm x 17.30mm) | 0.496" (12.60mm) | 3.3 | 353.5534 | 1.5 | 3901.842 | 60000 | 0.7668
https://katalog.we-online.de/pbs/datasheet/7448640411.pdf | 7448640411 | CMC 3.3MH 1.2A 2LN TH | 210mOhm (Typ) | 0.835" L x 0.654" W (21.20mm x 16.60mm) | 0.886" (22.50mm) | 3.3 | 353.5534 | 1.2 | 7918.2 | 1 | 0.97
https://katalog.we-online.de/pbs/datasheet/7448640398.pdf | 7448640398 | CMC 3.3MH 1.1A 2LN TH | 250mOhm (Typ) | 0.835" L x 0.835" W (21.20mm x 21.20mm) | 0.701" (17.80mm) | 3.3 | 353.5534 | 1.1 | 8000.032 | 500 | 0.64
https://katalog.we-online.de/pbs/datasheet/7448256033.pdf | 7448256033 | CMC 3.3MH 6A 2LN TH | 25mOhm | 1.181" L x 0.827" W (30.00mm x 21.00mm) | 1.378" (35.00mm) | 3.3 | 353.5534 | 6 | 22050 | 1 | 2.97
https://katalog.we-online.de/pbs/datasheet/7446924003.pdf | 7446924003 | CMC 3.3MH 4A 2LN TH | 65mOhm | 1.319" L x 1.319" W (33.50mm x 33.50mm) | 0.787" (20.00mm) | 3.3 | 353.5534 | 4 | 22445 | 250 | 1.452
https://katalog.we-online.de/pbs/datasheet/7446632003.pdf | 7446632003 | CMC 3.3MH 2.25A 2LN SMD | 150mOhm | 0.917" L x 0.728" W (23.30mm x 18.50mm) | 0.453" (11.50mm) | 3.3 | 353.5534 | 2.25 | 4957.075 | 2400 | 1.495
https://katalog.we-online.de/pbs/datasheet/7446622003.pdf | 7446622003 | CMC 3.3MH 1.5A 2LN TH | 150mOhm | 0.709" L x 0.709" W (18.00mm x 18.00mm) | 0.512" (13.00mm) | 3.3 | 353.5534 | 1.5 | 4212 | 250 | 1.0604
https://katalog.we-online.de/pbs/datasheet/7446424003.pdf | 7446424003 | CMC 3.3MH 4A 2LN TH | 65mOhm | 1.280" L x 0.846" W (32.50mm x 21.50mm) | 1.398" (35.50mm) | 3.3 | 353.5534 | 4 | 24805.625 | 250 | 1.0824
https://katalog.we-online.de/pbs/datasheet/7446222003.pdf | 7446222003 | CMC 3.3MH 2A 2LN TH | 75mOhm | 0.925" L x 0.630" W (23.50mm x 16.00mm) | 1.004" (25.50mm) | 3.3 | 353.5534 | 2 | 9588 | 250 | 0.8756
https://katalog.we-online.de/pbs/datasheet/7446122003.pdf | 7446122003 | CMC 3.3MH 1.5A 2LN TH | 150mOhm | 0.728" L x 0.531" W (18.50mm x 13.50mm) | 0.807" (20.50mm) | 3.3 | 353.5534 | 1.5 | 5119.875 | 1 | 1.56
https://katalog.we-online.de/pbs/datasheet/744862033.pdf | 744862033 | CMC 3.3MH 800MA 2LN TH | 510mOhm | 0.669" L x 0.433" W (17.00mm x 11.00mm) | 0.669" (17.00mm) | 3.3 | 565.6854 | 0.8 | 3179 | 2438 | 0.955
https://katalog.we-online.de/pbs/datasheet/744861033.pdf | 744861033 | CMC 3.3MH 800MA 2LN TH | 510mOhm | 0.669" L x 0.600" W (17.00mm x 15.23mm) | 0.481" (12.23mm) | 3.3 | 565.6854 | 0.8 | 3166.4693 | 1000 | 0.955
http://catalog.triadmagnetics.com/Asset/ET2432-024.pdf | ET2432-024 | CMC 3.2MH 2A 2LN TH | 200mOhm | 0.767" L x 1.040" W (19.48mm x 26.42mm) | 1.220" (31.00mm) | 3.2 | 353.5534 | 2 | 15954.5096 | 500 | 1.6368
http://catalog.triadmagnetics.com/Asset/ET2424-017.pdf | ET2424-017 | CMC 3.2MH 2A 2LN TH | 200mOhm | 1.043" L x 1.043" W (26.50mm x 26.50mm) | 0.906" (23.00mm) | 3.2 | 353.5534 | 2 | 16151.75 | 1 | 1.14
https://www.eaton.com/content/dam/eaton/products/electronic-components/resources/data-sheet/eaton-cmt-common-mode-inductors-through-hole-data-sheet.pdf | CMT2-7-R | CMC 3.2MH 4.4A 2LN TH | 42mOhm (Typ) | 1.437" L x 1.043" W (36.50mm x 26.50mm) | 1.752" (44.50mm) | 3.2 | 0 | 4.4 | 43042.625 | 1200 | 1.0032
https://api.kemet.com/component-edge/download/datasheet/SCR-070-1R0A030JH.pdf | SCR-070-1R0A030JH | CMC 3MH 7A 0.023OHM TH | 23mOhm | 1.142" L x 1.063" W (29.00mm x 27.00mm) | 0.906" (23.00mm) | 3 | 250 | 7 | 18009 | 500 | 2.5696
https://api.kemet.com/component-edge/download/datasheet/SCR-070-1R0A030J.pdf | SCR-070-1R0A030J | CMC 3MH 7A 0.023OHM TH | 23mOhm | 1.142" L x 0.906" W (29.00mm x 23.00mm) | 1.142" (29.00mm) | 3 | 250 | 7 | 19343 | 2500 | 2.5
https://api.kemet.com/component-edge/download/datasheet/SC22-05-30J.pdf | SC22-05-30J | CMC 3MH,5A, 0.05OHM | 50mOhm | 1.102" L x 0.728" W (28.00mm x 18.50mm) | 1.142" (29.00mm) | 3 | 250 | 5 | 15022 | 500 | 1.9139
https://api.kemet.com/component-edge/download/datasheet/SC-12-300.pdf | SC-12-300 | CMC 3MH,12A, 0.018OHM | 18mOhm | 1.929" Dia (49.00mm) | 1.102" (28.00mm) | 3 | 250 | 12 | 52773.98 | 5000 | 5.15
https://api.kemet.com/component-edge/download/datasheet/SC-08-30J.pdf | SC-08-30J | CMC 3MH,8A, 0.054OHM | 54mOhm | 1.339" L x 0.906" W (34.00mm x 23.00mm) | 1.299" (33.00mm) | 3 | 250 | 8 | 25806 | 20000 | 2.1267
https://api.kemet.com/component-edge/download/datasheet/SC-07-E300A.pdf | SC-07-E300A | CMC 3MH,7A, 0.045OHM | 45mOhm | 1.339" Dia (34.00mm) | 0.906" (23.00mm) | 3 | 250 | 7 | 20871.58 | 500 | 2.9499
https://api.kemet.com/component-edge/download/datasheet/SC-07-30JM.pdf | SC-07-30JM | CMC 3MH,7A, 0.039OHM | 39mOhm | 1.299" L x 0.906" W (33.00mm x 23.00mm) | 1.299" (33.00mm) | 3 | 250 | 7 | 25047 | 18000 | 2.5403
https://api.kemet.com/component-edge/download/datasheet/SC-05-300.pdf | SC-05-300 | CMC 3MH,5A, 0.055OHM | 55mOhm | 1.260" Dia (32.00mm) | 1.260" (32.00mm) | 3 | 250 | 5 | 25722.88 | 500 | 2.0402
https://api.kemet.com/component-edge/download/datasheet/SC-03-30J.pdf | SC-03-30J | CMC 3MH,3A, 0.11OHM | 110mOhm | 0.984" L x 0.787" W (25.00mm x 20.00mm) | 1.063" (27.00mm) | 3 | 250 | 3 | 13500 | 40000 | 1.7356
https://api.kemet.com/component-edge/download/datasheet/SC-02-E30JKH.pdf | SC-02-E30JKH | CMC 3MH,2A, 0.085OHM | - | 0.669" L x 0.669" W (17.00mm x 17.00mm) | 0.571" (14.50mm) | 3 | 250 | 2 | 4190.5 | 500 | 1.2468
https://api.kemet.com/component-edge/download/datasheet/SC-02-30GJ.pdf | SC-02-30GJ | COMMON MODE CHOKE 3MH 2A 2LN TH | 100mOhm | 0.689" L x 0.669" W (17.50mm x 17.00mm) | 0.787" (20.00mm) | 3 | 250 | 2 | 5950 | 500 | 0.4928
https://api.kemet.com/component-edge/download/datasheet/SC-02-30G.pdf | SC-02-30G | COMMON MODE CHOKE 3MH 2A 2LN TH | 85mOhm | 0.689" Dia x 0.551" W (17.50mm x 14.00mm) | 0.689" (17.50mm) | 3 | 250 | 2 | 4287.5 | 500 | 0.3344
https://api.kemet.com/component-edge/download/datasheet/SC-02-300.pdf | SC-02-300 | COMMON MODE CHOKE 3MH 2A 2LN TH | 100mOhm | 1.063" Dia x 0.787" W (27.00mm x 20.00mm) | 1.063" (27.00mm) | 3 | 250 | 2 | 14580 | 2500 | 0.327
https://api.kemet.com/component-edge/download/datasheet/SC-01-30G.pdf | SC-01-30G | COMMON MODE CHOKE 3MH 1A 2LN TH | 120mOhm | 0.689" Dia x 0.551" W (17.50mm x 14.00mm) | 0.689" (17.50mm) | 3 | 250 | 1 | 4287.5 | 500 | 0.3696
https://www.schaffner.com/products/download/product/datasheet/rn-series-common-mode-chokes-new/ | RN204-1-02-3M0 | CMC 3MH 1A 2LN TH | 192mOhm (Typ) | 0.551" L x 0.354" W (14.00mm x 9.00mm) | 0.575" (14.61mm) | 3 | 424.2641 | 1 | 1840.86 | 500000 | 1.026
https://www.schaffner.com/products/download/product/datasheet/rn-series-common-mode-chokes-new/ | RN202-1-02-3M0 | CMC 3MH 1A 2LN TH | 210mOhm (Typ) | 0.717" L x 0.346" W (18.20mm x 8.80mm) | 0.543" (13.80mm) | 3 | 424.2641 | 1 | 2210.208 | 500000 | 0.6806
https://www.schaffner.com/products/download/product/datasheet/rn-series-common-mode-chokes-new/ | RN202-1-02 | COMMON MODE CHOKE 3MH 1A 2LN TH | 205mOhm (Typ) | 0.717" L x 0.346" W (18.20mm x 8.80mm) | 0.543" (13.80mm) | 3 | 353.5534 | 1 | 2210.208 | 1799 | 0.6772
https://www.schaffner.com/products/download/product/datasheet/rn-series-common-mode-chokes-new/ | RN102-1-02-3M0 | CMC 3MH 1A 2LN TH | 210mOhm (Typ) | 0.551" Dia x 0.551" W (14.00mm x 14.00mm) | 0.366" (9.30mm) | 3 | 424.2641 | 1 | 1822.8 | 600000 | 0.673
https://www.schaffner.com/products/download/product/datasheet/rn-series-common-mode-chokes-new/ | RN102-1-02 | COMMON MODE CHOKE 3MH 1A 2LN TH | 205mOhm (Typ) | 0.551" L x 0.551" W (14.00mm x 14.00mm) | 0.366" (9.30mm) | 3 | 353.5534 | 1 | 1822.8 | 250 | 0.48
https://www.murata.com/en-eu/api/pdfdownloadapi?cate=cgsubAcLineFilters&partno=PLA10AS3021R3R2B | PLA10AS3021R3R2B | COMMON MODE CHOKE 1.3A 2LN TH | - | 0.709" L x 0.630" W (18.00mm x 16.00mm) | 0.689" (17.50mm) | 3 | 250 | 1.3 | 5040 | 12599 | 0.2697
https://www.murata.com/en-eu/api/pdfdownloadapi?cate=cgsubAcLineFilters&partno=PLA10AN3021R3R2B | PLA10AN3021R3R2B | COMMON MODE CHOKE 1.3A 2LN TH | 260mOhm | 0.709" L x 0.630" W (18.00mm x 16.00mm) | 0.689" (17.50mm) | 3 | 300 | 1.3 | 5040 | 1000 | 0.215
http://productfinder.pulseruggedized.com/products/datasheets/M116.pdf | PL8802T | COMMON MODE CHOKE 2.5A 2LN SMD | 80mOhm | 0.910" L x 0.700" W (23.11mm x 17.78mm) | 0.510" (12.95mm) | 3 | 0 | 2.5 | 5321.1006 | 20000 | 5.4799
http://productfinder.pulseeng.com/products/datasheets/P592.pdf | PE-62892NL | CMC 3MH 3.5A 2LN TH | 60mOhm | 1.250" L x 1.250" W (31.75mm x 31.75mm) | 0.610" (15.49mm) | 3 | 0 | 3.5 | 15614.8881 | 48000 | 2.6257
http://productfinder.pulseeng.com/products/datasheets/P721.pdf | PA3747.305NL | COMMON MODE CHOKE 2.75A 2LN TH | 49.5mOhm | 0.760" L x 0.717" W (19.30mm x 18.20mm) | 0.902" (22.90mm) | 3 | 0 | 2.75 | 8043.854 | 1 | 1.128
https://www.tdk-electronics.tdk.com/inf/30/db/ind_2008/b82720s.pdf | B82720S2102N040 | COMMON MODE CHOKE 3MH 1A 2LN SMD | 220mOhm (Typ) | 0.571" L x 0.524" W (14.50mm x 13.30mm) | 0.421" (10.70mm) | 3 | 353.5534 | 1 | 2063.495 | 1000 | 0.89
https://www.tdk-electronics.tdk.com/inf/30/db/ind_2008/b82720a_k.pdf | B82720K2102N040 | COMMON MODE CHOKE 3MH 1A 2LN TH | 220mOhm (Typ) | 0.512" L x 0.374" W (13.00mm x 9.50mm) | 0.551" (14.00mm) | 3 | 353.5534 | 1 | 1729 | 30000 | 0.8946
https://www.tdk-electronics.tdk.com/inf/30/db/ind_2008/b82720a_k.pdf | B82720A2102N040 | COMMON MODE CHOKE 3MH 1A 2LN TH | 220mOhm (Typ) | 0.559" L x 0.559" W (14.20mm x 14.20mm) | 0.380" (9.65mm) | 3 | 353.5534 | 1 | 1945.826 | 80000 | 1.1218
https://www.tdk-electronics.tdk.com/inf/30/db/ind_2008/b82614.pdf | B82614R2801A030 | CMC 3MH 800MA 2LN TH | 1.9Ohm (Typ) | 1.280" L x 0.827" W (32.50mm x 21.00mm) | 1.220" (31.00mm) | 3 | 353.5534 | 0.8 | 21157.5 | 3200 | 1.6369
https://api.kemet.com/component-edge/download/datasheet/SS21V-180029.pdf | SS21V-180029 | CMC 2.9MH,1.8A, 0.2OHM | 200mOhm | 0.811" L x 0.661" W (20.60mm x 16.80mm) | 1.004" (25.50mm) | 2.9 | 353.5534 | 1.8 | 8825.04 | 60000 | 0.94
https://api.kemet.com/component-edge/download/datasheet/SC-18-290.pdf | SC-18-290 | CMC 2.9MH,18A, 0.025OHM | 25mOhm | 1.575" Dia (40.00mm) | 1.102" (28.00mm) | 2.9 | 250 | 18 | 35168 | 500 | 4.7016
//media.digikey.com/pdf/Data%20Sheets/Murata%20PDFs/EMIFIL_Cat.pdf | PLY17BS2921R2A2B | COMMON MODE CHOKE 1.2A 2LN TH | - | 0.965" L x 0.886" W (24.50mm x 22.50mm) | 0.512" (13.00mm) | 2.9 | 353.5534 | 1.2 | 7166.25 | 1080 | 0.46575
//media.digikey.com/pdf/Data%20Sheets/Murata%20PDFs/EMIFIL_Cat.pdf | PLY17BN2921R2A2B | COMMON MODE CHOKE 1.2A 2LN TH | 300Ohm | 0.965" L x 0.886" W (24.50mm x 22.50mm) | 0.512" (13.00mm) | 2.9 | 424.2641 | 1.2 | 7166.25 | 2500 | 0.635
//media.digikey.com/pdf/Data%20Sheets/Laird%20Technologies/Ferrite_EMI_Catalog.pdf | CMX1616X282B-10 | CMC 2.816MH 14A 2LN TH | 11mOhm | 1.654" L x 1.575" W (42.00mm x 40.00mm) | 0.610" (15.50mm) | 2.816 | 353.5534 | 14 | 26040 | 1000 | 5.7438
//media.digikey.com/pdf/Data%20Sheets/TDK%20PDFs/uf.pdf | UF1717V-282Y0R5-01 | CMC 2.8MH 500MA 2LN TH | 1Ohm | 0.689" L x 0.433" W (17.50mm x 11.00mm) | 0.669" (17.00mm) | 2.8 | 0 | 0.5 | 3272.5 | 1000 | 0.4752
- | TLH10UA2821R2 | COMMON MODE CHOKE 2800UH | 272mOhm | 0.709" L x 0.630" W (18.00mm x 16.00mm) | 0.689" (17.50mm) | 2.8 | 250 | 1.2 | 5040 | 1000 | 1.7184
https://api.kemet.com/component-edge/download/datasheet/SS30V-R400028.pdf | SS30V-R400028 | CMC 2.8MH 4A 2LN TH | 70mOhm | 1.220" L x 0.886" W (31.00mm x 22.50mm) | 1.339" (34.00mm) | 2.8 | 353.5534 | 4 | 23715 | 1000 | 1.3226
https://api.kemet.com/component-edge/download/datasheet/SC-03-28J.pdf | SC-03-28J | CMC 2.8MH,3A, 0.055OHM | 55mOhm | 0.984" L x 0.787" W (25.00mm x 20.00mm) | 1.063" (27.00mm) | 2.8 | 250 | 3 | 13500 | 40000 | 1.5561
https://www.tdk-electronics.tdk.com/inf/30/db/ind_2008/b82725s2.pdf | B82725S2103N003 | CMC 2.8MH 10A 2LN TH | 12.5mOhm (Typ) | 1.591" L x 0.846" W (40.40mm x 21.50mm) | 1.457" (37.00mm) | 2.8 | 353.5534 | 10 | 32138.2 | 1 | 5.56
https://api.kemet.com/component-edge/download/datasheet/SC-07-276JH.pdf | SC-07-276JH | CMC 2.76MH,7A, 0.024OHM | - | 1.378" L x 1.280" W (35.00mm x 32.50mm) | 0.709" (18.00mm) | 2.76 | 250 | 7 | 20475 | 500 | 2.2224
https://api.kemet.com/component-edge/download/datasheet/SC-05-27J.pdf | SC-05-27J | CMC 2.7MH,5A, 0.04OHM | 40mOhm | 0.984" L x 0.787" W (25.00mm x 20.00mm) | 1.063" (27.00mm) | 2.7 | 250 | 5 | 13500 | 5000 | 1.36
https://www.schaffner.com/products/download/product/datasheet/rn-series-common-mode-chokes-new/ | RN152-8-02-2M7 | CMC 2.7MH 8A 2LN TH | 22mOhm (Typ) | 1.693" L x 1.646" W (43.00mm x 41.80mm) | 0.996" (25.30mm) | 2.7 | 424.2641 | 8 | 45474.22 | 10000 | 2.1761
https://www.schaffner.com/products/download/product/datasheet/rn-series-common-mode-chokes-new/ | RN152-8-02 | CMC 2.7MH 8A 2LN TH | 22mOhm (Typ) | 1.693" L x 1.646" W (43.00mm x 41.80mm) | 0.996" (25.30mm) | 2.7 | 353.5534 | 8 | 45474.22 | 10000 | 2.1761
http://productfinder.pulseeng.com/products/datasheets/P593.pdf | PE-96186NL | COMMON MODE CHOKE 6.3A 2LN TH | 40mOhm | 1.299" L x 0.720" W (33.00mm x 18.29mm) | 1.350" (34.29mm) | 2.7 | 0 | 6.3 | 20696.4153 | 500 | 1.53
https://www.eaton.com/content/dam/eaton/products/electronic-components/resources/data-sheet/eaton-cmt-common-mode-inductors-through-hole-data-sheet.pdf | CMT3-3-R | CMC 2.7MH 3A 2LN TH | 55mOhm (Typ) | 0.984" L x 0.984" W (25.00mm x 25.00mm) | 0.551" (14.00mm) | 2.7 | 0 | 3 | 8750 | 1120 | 0.9768
https://www.tdk-electronics.tdk.com/inf/30/db/ind_2008/b82725a.pdf | B82725A2802N001 | CMC 2.7MH 8A 2LN TH | 22mOhm (Typ) | 1.732" L x 1.669" W (44.00mm x 42.40mm) | 0.984" (25.00mm) | 2.7 | 353.5534 | 8 | 46640 | 16000 | 2.2094
https://www.tdk-electronics.tdk.com/inf/30/db/ind_2008/b82723a_j.pdf | B82723J2402N001 | CMC 2.7MH 4A 2LN TH | 60mOhm (Typ) | 1.102" L x 0.591" W (28.00mm x 15.00mm) | 1.201" (30.50mm) | 2.7 | 353.5534 | 4 | 12810 | 32000 | 0.9798
https://www.tdk-electronics.tdk.com/inf/30/db/ind_2008/b82723a_j.pdf | B82723A2402N001 | CMC 2.7MH 4A 2LN TH | 60mOhm (Typ) | 1.102" L x 1.063" W (28.00mm x 27.00mm) | 0.661" (16.80mm) | 2.7 | 353.5534 | 4 | 12700.8 | 4800 | 0.8254
https://abracon.com/Magnetics/new/ALFT-03A.pdf | ALFT-03A-10 | CMC 2.7MH 1.3A 2LN TH | 680mOhm | 0.941" L x 0.709" W (23.90mm x 18.00mm) | 0.850" (21.60mm) | 2.7 | 250 | 1.3 | 9292.32 | 1 | 0.4167
https://katalog.we-online.de/pbs/datasheet/7448640410.pdf | 7448640410 | CMC 2.7MH 1.2A 2LN TH | 187mOhm (Typ) | 0.835" L x 0.654" W (21.20mm x 16.60mm) | 0.886" (22.50mm) | 2.7 | 353.5534 | 1.2 | 7918.2 | 120 | 0.69
https://katalog.we-online.de/pbs/datasheet/7448640397.pdf | 7448640397 | CMC 2.7MH 1.2A 2LN TH | 225mOhm (Typ) | 0.835" L x 0.835" W (21.20mm x 21.20mm) | 0.701" (17.80mm) | 2.7 | 353.5534 | 1.2 | 8000.032 | 120 | 0.69
https://katalog.we-online.de/pbs/datasheet/7446823003.pdf | 7446823003 | CMC 2.7MH 3A 2LN TH | 60mOhm | 1.122" L x 1.122" W (28.50mm x 28.50mm) | 0.669" (17.00mm) | 2.7 | 353.5534 | 3 | 13808.25 | 250 | 0.9768
https://katalog.we-online.de/pbs/datasheet/7446323003.pdf | 7446323003 | CMC 2.7MH 3A 2LN TH | 60mOhm | 1.043" L x 0.728" W (26.50mm x 18.50mm) | 1.201" (30.50mm) | 2.7 | 353.5534 | 3 | 14952.625 | 250 | 1.1792
https://api.kemet.com/component-edge/download/datasheet/SS21V-R220026.pdf | SS21V-R220026 | CMC 2.6MH,2.2A, 0.13OHM | 130mOhm | 0.811" L x 0.661" W (20.60mm x 16.80mm) | 1.004" (25.50mm) | 2.6 | 353.5534 | 2.2 | 8825.04 | 60000 | 0.9983
https://api.kemet.com/component-edge/download/datasheet/SC22-08-260.pdf | SC22-08-260 | CMC 2.6MH,8A, 0.03OHM | 30mOhm | 1.181" Dia (30.00mm) | 0.827" (21.00mm) | 2.6 | 250 | 8 | 14836.5 | 500 | 3.2106
http://catalog.triadmagnetics.com/Asset/UT2024-008.pdf | UT2024-008 | COMMON MODE CHOKE 700MA 2LN TH | 400mOhm | 0.728" L x 0.905" W (18.49mm x 22.99mm) | 0.925" (23.50mm) | 2.5 | 353.5534 | 0.7 | 9989.4998 | 1 | 0.955
http://catalog.triadmagnetics.com/Asset/UT2020-003.pdf | UT2020-003 | COMMON MODE CHOKE 700MA 2LN TH | 400mOhm | 0.905" L x 0.965" W (22.99mm x 24.51mm) | 0.787" (20.00mm) | 2.5 | 353.5534 | 0.7 | 11269.698 | 1 | 0.955
https://api.kemet.com/component-edge/download/datasheet/SC-18-25J.pdf | SC-18-25J | CMC 2.5MH,20A, 0.01OHM | 10mOhm | 1.732" L x 1.181" W (44.00mm x 30.00mm) | 1.732" (44.00mm) | 2.5 | 250 | 18 | 58080 | 16000 | 4.405
http://products.sumida.com/products/pdf/LF2420.pdf | LF2420NP-252 | CMC 2.5MH 2A 2LN TH | 130mOhm | 0.953" L x 0.953" W (24.20mm x 24.20mm) | 0.827" (21.00mm) | 2.5 | 0 | 2 | 12298.44 | 10000 | 0.4865
https://www.schaffner.com/products/download/product/datasheet/eveh-series-common-mode-chokes/ | EV24-2.0-02-2M5 | CMC 2.5MH 2A 2LN TH | 62mOhm (Typ) | 0.969" L x 0.685" W (24.60mm x 17.40mm) | 1.185" (30.10mm) | 2.5 | 353.5534 | 2 | 12884.004 | 275 | 0.9328
https://www.schaffner.com/products/download/product/datasheet/eveh-series-common-mode-chokes/ | EH24-2.0-02-2M5 | CMC 2.5MH 2A 2LN TH | 62mOhm (Typ) | 0.945" L x 0.945" W (24.00mm x 24.00mm) | 0.827" (21.00mm) | 2.5 | 353.5534 | 2 | 12096 | 275 | 0.9328
http://catalog.triadmagnetics.com/Asset/CMT-8114.pdf | CMT-8114-B | CMC 2.5MH 12.5A 2LN TH | 11mOhm | 1.450" L x 0.800" W (36.83mm x 20.32mm) | 1.500" (38.10mm) | 2.5 | 2121.3203 | 12.5 | 28513.4914 | 140 | 2.4967
http://catalog.triadmagnetics.com/Asset/CMT-8114.pdf | CMT-8114 | CMC 2.5MH 12.5A 2LN TH | 11mOhm | 1.450" L x 0.800" W (36.83mm x 20.32mm) | 1.500" (38.10mm) | 2.5 | 2121.3203 | 12.5 | 28513.4914 | 500 | 3.652
http://catalog.triadmagnetics.com/Asset/CMT-8102.pdf | CMT-8102-B | CMC 2.5MH 2.4A 2LN TH | 90mOhm | 0.760" L x 0.615" W (19.30mm x 15.62mm) | 0.900" (22.86mm) | 2.5 | 2121.3203 | 2.4 | 6891.5128 | 486 | 1.5796
http://catalog.triadmagnetics.com/Asset/CMT-8102.pdf | CMT-8102 | CMC 2.5MH 2.4A 2LN TH | 90mOhm | 0.760" L x 0.615" W (19.30mm x 15.62mm) | 0.900" (22.86mm) | 2.5 | 2121.3203 | 2.4 | 6891.5128 | 500 | 2.0944
https://www.tdk-electronics.tdk.com/inf/30/db/ind_2008/b82725j.pdf | B82725J2103N021 | CMC 2.5MH 10A 2LN TH | 15mOhm (Typ) | 1.591" L x 0.846" W (40.40mm x 21.50mm) | 1.575" (40.00mm) | 2.5 | 353.5534 | 10 | 34744 | 32000 | 3.1654
https://www.tdk-electronics.tdk.com/inf/30/db/ind_2008/b82724a_j.pdf | B82724J2502N001 | CMC 2.5MH 5A 2LN TH | 38mOhm (Typ) | 1.232" L x 0.728" W (31.30mm x 18.50mm) | 1.307" (33.20mm) | 2.5 | 353.5534 | 5 | 19224.46 | 48000 | 1.596
https://www.tdk-electronics.tdk.com/inf/30/db/ind_2008/b82724a_j.pdf | B82724A2502N001 | CMC 2.5MH 5A 2LN TH | 38mOhm (Typ) | 1.303" L x 1.280" W (33.10mm x 32.50mm) | 0.776" (19.70mm) | 2.5 | 353.5534 | 5 | 21192.275 | 2400 | 1.6896
https://api.kemet.com/component-edge/download/datasheet/SS21V-200024.pdf | SS21V-200024 | CMC 2.4MH 2A 2LN TH | 150mOhm | 0.807" L x 0.650" W (20.50mm x 16.50mm) | 1.004" (25.50mm) | 2.4 | 353.5534 | 2 | 8625.375 | 60000 | 0.94
https://api.kemet.com/component-edge/download/datasheet/SCR25B-150-1R4A024J.pdf | SCR25B-150-1R4A024J | CMC 2.4MH,15A, 0.0115OHM | 11.5mOhm | 1.417" L x 1.220" W (36.00mm x 31.00mm) | 1.378" (35.00mm) | 2.4 | 500 | 15 | 39060 | 15000 | 3.4766
http://catalog.triadmagnetics.com/Asset/CMT-8120.pdf | CMT-8120 | CMC 2.4MH 17A 2LN TH | 8mOhm | 1.700" L x 0.900" W (43.18mm x 22.86mm) | 1.650" (41.91mm) | 2.4 | 2121.3203 | 17 | 41369.1431 | 500 | 4.0392
https://www.eaton.com/content/dam/eaton/products/electronic-components/resources/data-sheet/eaton-cmt-common-mode-inductors-through-hole-data-sheet.pdf | CMT2-8-R | CMC 2.4MH 4.75A 2LN TH | 37mOhm (Typ) | 1.437" L x 1.043" W (36.50mm x 26.50mm) | 1.752" (44.50mm) | 2.4 | 0 | 4.75 | 43042.625 | 1200 | 1.0032
https://www.eaton.com/content/dam/eaton/products/electronic-components/resources/data-sheet/eaton-cmt-common-mode-inductors-through-hole-data-sheet.pdf | CMT1-8-R | CMC 2.4MH 3.85A 2LN TH | 45mOhm (Typ) | 1.161" L x 0.866" W (29.50mm x 22.00mm) | 1.437" (36.50mm) | 2.4 | 0 | 3.85 | 23688.5 | 1380 | 0.8448
http://catalog.triadmagnetics.com/Asset/CME2425-2.pdf | CME2425-2-B | CMC 2.37MH 2A 2LN TH | 80mOhm | 1.050" L x 1.050" W (26.67mm x 26.67mm) | 1.075" (27.31mm) | 2.37 | 353.5534 | 2 | 19425.2999 | 240 | 2.5497
http://catalog.triadmagnetics.com/Asset/CME2425-2.pdf | CME2425-2 | CMC 2.37MH 2A 2LN TH | 80mOhm | 1.050" L x 1.050" W (26.67mm x 26.67mm) | 1.075" (27.31mm) | 2.37 | 353.5534 | 2 | 19425.2999 | 10 | 2.655
- | TLH10UB2321R2 | COMMON MODE CHOKE 2300UH | 274mOhm | 0.709" L x 0.630" W (18.00mm x 16.00mm) | 0.689" (17.50mm) | 2.3 | 250 | 1.2 | 5040 | 1000 | 1.7184
https://api.kemet.com/component-edge/download/datasheet/SS21V-R250023.pdf | SS21V-R250023 | CMC 2.3MH,2.5A, 0.1OHM | 100mOhm | 0.811" L x 0.661" W (20.60mm x 16.80mm) | 1.004" (25.50mm) | 2.3 | 353.5534 | 2.5 | 8825.04 | 60000 | 0.9983
https://api.kemet.com/component-edge/download/datasheet/SC-15-230.pdf | SC-15-230 | CMC 2.3MH,15A, 0.013OHM | 13mOhm | 1.969" Dia (50.00mm) | 1.181" (30.00mm) | 2.3 | 250 | 15 | 58875 | 500 | 5.4729
//media.digikey.com/pdf/Data%20Sheets/Murata%20PDFs/EMIFIL_Cat.pdf | PLY10AS2321R2D2B | COMMON MODE CHOKE 1.2A 2LN TH | - | 0.709" L x 0.630" W (18.00mm x 16.00mm) | 0.689" (17.50mm) | 2.3 | 424.2641 | 1.2 | 5040 | 11999 | 0.47275
//media.digikey.com/pdf/Data%20Sheets/Murata%20PDFs/EMIFIL_Cat.pdf | PLY10AN2321R2D2B | COMMON MODE CHOKE 1.2A 2LN TH | - | 0.709" L x 0.630" W (18.00mm x 16.00mm) | 0.689" (17.50mm) | 2.3 | 424.2641 | 1.2 | 5040 | 1200 | 0.40075
https://www.schaffner.com/products/download/product/datasheet/eveh-series-common-mode-chokes/ | EV28-4.0-02-2M3 | CMC 2.3MH 4A 2LN TH | 40mOhm (Typ) | 1.150" L x 0.827" W (29.20mm x 21.00mm) | 1.406" (35.70mm) | 2.3 | 353.5534 | 4 | 21891.24 | 200 | 1.3112
https://www.schaffner.com/products/download/product/datasheet/eveh-series-common-mode-chokes/ | EH28-4.0-02-2M3 | CMC 2.3MH 4A 2LN TH | 40mOhm (Typ) | 1.102" L x 1.102" W (28.00mm x 28.00mm) | 0.941" (23.90mm) | 2.3 | 353.5534 | 4 | 18737.6 | 200 | 1.2496
http://products.sumida.com/products/pdf/UU9LF,UU9LFH.pdf | UU9LFHNP-HB222 | CMC 2.2MH 500MA 2LN TH | 700mOhm | 0.650" L x 0.610" W (16.50mm x 15.50mm) | 0.492" (12.50mm) | 2.2 | 0 | 0.5 | 3196.875 | 9999 | 0.1795
https://ds.yuden.co.jp/TYCOMPAS/ut/detail?pn=TLF14CBH2221R2K1 &u=M | TLF14CBH2221R2K1 | CMC 2.2MH 1.2A 2LN TH | 180mOhm | 0.906" L x 0.866" W (23.00mm x 22.00mm) | 0.689" (17.50mm) | 2.2 | 353.5534 | 1.2 | 8855 | 5000 | 0.16335
https://ds.yuden.co.jp/TYCOMPAS/ut/detail?pn=TLF14CB2221R2K1 &u=M | TLF14CB2221R2K1 | CMC 2.2MH 1.2A 2LN TH | 180mOhm | 0.866" L x 0.669" W (22.00mm x 17.00mm) | 0.906" (23.00mm) | 2.2 | 353.5534 | 1.2 | 8602 | 5000 | 0.16335
//media.digikey.com/pdf/Data%20Sheets/TDK%20PDFs/TF%20Series.pdf | TF1320S-222Y2R0-01 | COMMON MODE CHOKE 2A 2LN TH | 100mOhm | 0.787" Dia x 0.512" W (20.00mm x 13.00mm) | 0.787" (20.00mm) | 2.2 | 0 | 2 | 5200 | 10 | 2.5
https://www.schaffner.com/products/download/product/datasheet/rn-series-common-mode-chokes-new/ | RN216-2-02-2M2 | CMC 2.2MH 2A 2LN TH | 66mOhm (Typ) | 0.906" L x 0.610" W (23.00mm x 15.50mm) | 0.996" (25.30mm) | 2.2 | 424.2641 | 2 | 9019.45 | 3500 | 0.9487
https://www.schaffner.com/products/download/product/datasheet/rn-series-common-mode-chokes-new/ | RN214-2-02-2M2 | CMC 2.2MH 2A 2LN TH | 67mOhm (Typ) | 0.906" L x 0.610" W (23.00mm x 15.50mm) | 0.996" (25.30mm) | 2.2 | 424.2641 | 2 | 9019.45 | 500000 | 0.7275
https://www.schaffner.com/products/download/product/datasheet/rn-series-common-mode-chokes-new/ | RN116-2-02-2M2 | CMC 2.2MH 2A 2LN TH | 66mOhm (Typ) | 0.886" L x 0.846" W (22.50mm x 21.50mm) | 0.531" (13.50mm) | 2.2 | 424.2641 | 2 | 6530.625 | 500000 | 0.8445
https://www.murata.com/en-eu/api/pdfdownloadapi?cate=cgsubAcLineFilters&partno=PLA10AS2221R5R2B | PLA10AS2221R5R2B | COMMON MODE CHOKE 1.5A 2LN TH | - | 0.709" L x 0.630" W (18.00mm x 16.00mm) | 0.689" (17.50mm) | 2.2 | 250 | 1.5 | 5040 | 1260 | 0.20555
https://www.murata.com/en-eu/api/pdfdownloadapi?cate=cgsubAcLineFilters&partno=PLA10AN2221R5R2B | PLA10AN2221R5R2B | COMMON MODE CHOKE 1.5A 2LN TH | - | 0.709" L x 0.630" W (18.00mm x 16.00mm) | 0.689" (17.50mm) | 2.2 | 300 | 1.5 | 5040 | 1260 | 0.20555
http://productfinder.pulseeng.com/products/datasheets/P593.pdf | PE-96177NL | COMMON MODE CHOKE 3.15A 2LN TH | 60mOhm | 1.102" L x 1.070" W (28.00mm x 27.18mm) | 0.660" (16.76mm) | 2.2 | 0 | 3.15 | 12755.0304 | 2639 | 2.7221
http://products.sumida.com/products/pdf/LF2115.pdf | LF2115NP-222 | CMC 2.2MH 1.3A 2LN TH | 240mOhm | 0.827" L x 0.827" W (21.00mm x 21.00mm) | 0.669" (17.00mm) | 2.2 | 0 | 1.3 | 7497 | 100000 | 0.8418
http://products.sumida.com/products/pdf/LF2020.pdf | LF2020NP-222 | CMC 2.2MH 1.3A 2LN TH | 240mOhm | 0.827" L x 0.638" W (21.00mm x 16.20mm) | 0.886" (22.50mm) | 2.2 | 0 | 1.3 | 7654.5 | 9999 | 0.44
http://products.sumida.com/products/pdf/LF1290.pdf | LF1290NP-222 | CMC 2.2MH 450MA 2LN TH | 700mOhm | 0.669" L x 0.512" W (17.00mm x 13.00mm) | 0.374" (9.50mm) | 2.2 | 0 | 0.45 | 2099.5 | 9999 | 0.5732
http://www.delevan.com/seriesPDFs/CM6350.pdf | CM6350R-225 | CMC 2.2MH 600MA 2LN SMD | 300mOhm | 0.360" L x 0.360" W (9.14mm x 9.14mm) | 0.210" (5.33mm) | 2.2 | 0 | 0.6 | 445.2661 | 500 | 2.9348
http://www.delevan.com/seriesPDFs/CM6350.pdf | CM6350-225 | CMC 2.2MH 600MA 2LN SMD | 300mOhm | 0.360" L x 0.360" W (9.14mm x 9.14mm) | 0.210" (5.33mm) | 2.2 | 0 | 0.6 | 445.2661 | 500 | 2.9348
https://www.tdk-electronics.tdk.com/inf/30/db/ind_2008/b82730u_g.pdf | B82730U3951A020 | CMC 2.2MH 950MA 2LN TH | 410mOhm (Typ) | 0.650" L x 0.433" W (16.50mm x 11.00mm) | 0.650" (16.50mm) | 2.2 | 424.2641 | 0.95 | 2994.75 | 145600 | 0.781
https://www.tdk-electronics.tdk.com/inf/30/db/ind_2008/b82730u_g.pdf | B82730G3951A020 | CMC 2.2MH 950MA 2LN TH | 410mOhm (Typ) | 0.650" L x 0.591" W (16.50mm x 15.00mm) | 0.472" (12.00mm) | 2.2 | 424.2641 | 0.95 | 2970 | 5632 | 0.8096
https://www.tdk-electronics.tdk.com/inf/30/db/ind_2008/b82726s2163.pdf | B82726S2163N030 | CMC 2.2MH 16A 2LN TH | 7.1mOhm (Typ) | 1.969" L x 0.906" W (50.00mm x 23.00mm) | 1.929" (49.00mm) | 2.2 | 353.5534 | 16 | 56350 | 2500 | 4.1296
https://www.tdk-electronics.tdk.com/inf/30/db/ind_2008/b82722a_j.pdf | B82722J2202N001 | CMC 2.2MH 2A 2LN TH | 130mOhm (Typ) | 0.917" L x 0.634" W (23.30mm x 16.10mm) | 1.000" (25.40mm) | 2.2 | 353.5534 | 2 | 9528.302 | 10000 | 0.681
https://www.tdk-electronics.tdk.com/inf/30/db/ind_2008/b82722a_j.pdf | B82722A2202N001 | CMC 2.2MH 2A 2LN TH | 130mOhm (Typ) | 0.894" L x 0.878" W (22.70mm x 22.30mm) | 0.524" (13.30mm) | 2.2 | 353.5534 | 2 | 6732.593 | 12 | 0.8534
https://www.murata-ps.com/data/magnetics/kmp_5000c.pdf | 50225C | CMC 2.2MH 500MA 2LN SMD | 400mOhm | 0.366" L x 0.232" W (9.30mm x 5.90mm) | 0.183" (4.65mm) | 2.2 | 0 | 0.5 | 255.1455 | 4000 | 0.723
https://katalog.we-online.de/pbs/datasheet/7448640409.pdf | 7448640409 | CMC 2.2MH 1.3A 2LN TH | 170mOhm (Typ) | 0.835" L x 0.654" W (21.20mm x 16.60mm) | 0.886" (22.50mm) | 2.2 | 353.5534 | 1.3 | 7918.2 | 1 | 0.97
https://katalog.we-online.de/pbs/datasheet/7446722002.pdf | 7446722002 | CMC 2.2MH 2A 2LN TH | 60mOhm | 0.906" L x 0.906" W (23.00mm x 23.00mm) | 0.571" (14.50mm) | 2.2 | 353.5534 | 2 | 7670.5 | 250 | 1.166
https://katalog.we-online.de/pbs/datasheet/7446632002.pdf | 7446632002 | CMC 2.2MH 2.75A 2LN SMD | 100mOhm | 0.917" L x 0.728" W (23.30mm x 18.50mm) | 0.453" (11.50mm) | 2.2 | 353.5534 | 2.75 | 4957.075 | 1 | 3.025
https://katalog.we-online.de/pbs/datasheet/7446622002.pdf | 7446622002 | CMC 2.2MH 2A 2LN TH | 100mOhm | 0.709" L x 0.709" W (18.00mm x 18.00mm) | 0.512" (13.00mm) | 2.2 | 353.5534 | 2 | 4212 | 250 | 1.0956
https://katalog.we-online.de/pbs/datasheet/7446424002.pdf | 7446424002 | CMC 2.2MH 4.3A 2LN TH | 38mOhm | 1.280" L x 0.846" W (32.50mm x 21.50mm) | 1.398" (35.50mm) | 2.2 | 353.5534 | 4.3 | 24805.625 | 1 | 3.12
https://katalog.we-online.de/pbs/datasheet/7446222002.pdf | 7446222002 | CMC 2.2MH 2A 2LN TH | 60mOhm | 0.925" L x 0.630" W (23.50mm x 16.00mm) | 1.004" (25.50mm) | 2.2 | 353.5534 | 2 | 9588 | 1 | 2.305
https://katalog.we-online.de/pbs/datasheet/744824622.pdf | 744824622 | CMC 2.2MH 6A 2LN TH | 20mOhm | 1.083" L x 0.728" W (27.50mm x 18.50mm) | 1.299" (33.00mm) | 2.2 | 353.5534 | 6 | 16788.75 | 1 | 2.375
https://katalog.we-online.de/pbs/datasheet/744823422.pdf | 744823422 | CMC 2.2MH 4A 2LN TH | 30mOhm | 0.925" L x 0.512" W (23.50mm x 13.00mm) | 1.004" (25.50mm) | 2.2 | 353.5534 | 4 | 7790.25 | 1 | 1.54
https://katalog.we-online.de/pbs/datasheet/744822222.pdf | 744822222 | CMC 2.2MH 2A 2LN TH | 70mOhm | 0.689" L x 0.512" W (17.50mm x 13.00mm) | 0.866" (22.00mm) | 2.2 | 353.5534 | 2 | 5005 | 140 | 1.6015
- | TLH10UA2121R4 | COMMON MODE CHOKE 2100UH | 222mOhm | 0.709" L x 0.630" W (18.00mm x 16.00mm) | 0.689" (17.50mm) | 2.1 | 250 | 1.4 | 5040 | 1000 | 1.7184
https://api.kemet.com/component-edge/download/datasheet/SS30V-400021.pdf | SS30V-400021 | CMC 2.1MH 4A 2LN TH | 70mOhm | 1.220" L x 0.886" W (31.00mm x 22.50mm) | 1.339" (34.00mm) | 2.1 | 353.5534 | 4 | 23715 | 1000 | 1.3432
https://www.murata.com/en-us/api/pdfdownloadapi?cate=cgsubAcLineFilters&partno=PLY10AS2121R4R2B | PLY10AS2121R4R2B | COMMON MODE CHOKE 1.4A 2LN TH | - | 0.709" L x 0.630" W (18.00mm x 16.00mm) | 0.689" (17.50mm) | 2.1 | 424.2641 | 1.4 | 5040 | 11999 | 0.47275
//media.digikey.com/pdf/Data%20Sheets/Murata%20PDFs/EMIFIL_Cat.pdf | PLY10AN2121R4R2B | COMMON MODE CHOKE 1.4A 2LN TH | - | 0.709" L x 0.630" W (18.00mm x 16.00mm) | 0.689" (17.50mm) | 2.1 | 424.2641 | 1.4 | 5040 | 1200 | 0.40075
https://abracon.com/Magnetics/new/ALFT-03A.pdf | ALFT-03A-11 | CMC 2.1MH 1.5A 2LN TH | 600mOhm | 0.941" L x 0.709" W (23.90mm x 18.00mm) | 0.850" (21.60mm) | 2.1 | 250 | 1.5 | 9292.32 | 1000 | 0.4282
https://api.kemet.com/component-edge/download/datasheet/SCR-080-1R1A020JH.pdf | SCR-080-1R1A020JH | CMC 2MH 8A 0.0159OHM TH | 15.9mOhm | 1.142" L x 1.063" W (29.00mm x 27.00mm) | 0.906" (23.00mm) | 2 | 250 | 8 | 18009 | 2500 | 2.5
https://api.kemet.com/component-edge/download/datasheet/SCR-080-1R1A020J.pdf | SCR-080-1R1A020J | CMC 2MH 8A 0.0159OHM TH | 15.9mOhm | 1.142" L x 0.906" W (29.00mm x 23.00mm) | 1.142" (29.00mm) | 2 | 250 | 8 | 19343 | 2500 | 2.5
https://api.kemet.com/component-edge/download/datasheet/SC-15-20JH.pdf | SC-15-20JH | COMMON MODE CHOKE 2MH 15A 2LN TH | 12mOhm | 2.008" Dia (51.00mm) | 1.339" (34.00mm) | 2 | 250 | 15 | 69420.69 | 500 | 1.5576
https://api.kemet.com/component-edge/download/datasheet/SC-15-201.pdf | SC-15-201 | CMC 2MH,15A, 0.012OHM | 12mOhm | 1.929" Dia (49.00mm) | 1.929" (49.00mm) | 2 | 250 | 15 | 92354.465 | 500 | 5.187
https://api.kemet.com/component-edge/download/datasheet/SC-15-200.pdf | SC-15-200 | COMMON MODE CHOKE 2MH 15A 2LN TH | 12mOhm | 1.969" Dia (50.00mm) | 1.102" (28.00mm) | 2 | 250 | 15 | 54950 | 499 | 2.0434
https://api.kemet.com/component-edge/download/datasheet/SC-11-20J.pdf | SC-11-20J | CMC 2MH,11A, 0.014OHM | 14mOhm | 1.378" L x 0.906" W (35.00mm x 23.00mm) | 1.299" (33.00mm) | 2 | 250 | 11 | 26565 | 20000 | 2.2464
https://api.kemet.com/component-edge/download/datasheet/SC-10-E200H.pdf | SC-10-E200H | CMC 2MH,10A, 0.02OHM | 20mOhm | 1.339" Dia (34.00mm) | 0.945" (24.00mm) | 2 | 250 | 10 | 21779.04 | 500 | 3.3862
https://api.kemet.com/component-edge/download/datasheet/SC-08-20J.pdf | SC-08-20J | CMC 2MH,8A, 0.05OHM | 50mOhm | 1.339" L x 0.906" W (34.00mm x 23.00mm) | 1.299" (33.00mm) | 2 | 250 | 8 | 25806 | 20000 | 2.4685
https://api.kemet.com/component-edge/download/datasheet/SC-08-200B.pdf | SC-08-200B | CMC 2MH,8A, 0.07OHM | 70mOhm | 1.339" Dia (34.00mm) | 1.339" (34.00mm) | 2 | 250 | 8 | 30853.64 | 500 | 2.781
https://api.kemet.com/component-edge/download/datasheet/SC-06-E200JH.pdf | SC-06-E200JH | CMC 2MH,6A, 0.0215OHM | - | 0.984" L x 0.984" W (25.00mm x 25.00mm) | 0.807" (20.50mm) | 2 | 250 | 6 | 12812.5 | 500 | 1.7117
https://api.kemet.com/component-edge/download/datasheet/SC-06-E200H.pdf | SC-06-E200H | CMC 2MH,6A, 0.027OHM | 27mOhm | 0.984" Dia (25.00mm) | 0.748" (19.00mm) | 2 | 250 | 6 | 9321.875 | 500 | 2.0322
https://api.kemet.com/component-edge/download/datasheet/SC-05-21J.pdf | SC-05-21J | CMC 2MH,5A, 0.04OHM | 40mOhm | 1.339" L x 0.906" W (34.00mm x 23.00mm) | 1.299" (33.00mm) | 2 | 250 | 5 | 25806 | 20000 | 2.0974
https://api.kemet.com/component-edge/download/datasheet/SC-05-20J.pdf | SC-05-20J | CMC 2MH,5A, 0.07OHM | 70mOhm | 1.339" L x 0.906" W (34.00mm x 23.00mm) | 1.299" (33.00mm) | 2 | 250 | 5 | 25806 | 20000 | 2.4193
https://api.kemet.com/component-edge/download/datasheet/SC-05-203.pdf | SC-05-203 | CMC 2MH,5A, 0.07OHM | 70mOhm | 1.260" Dia (32.00mm) | 0.866" (22.00mm) | 2 | 250 | 5 | 17684.48 | 500 | 2.0549
https://api.kemet.com/component-edge/download/datasheet/SC-04-20JN.pdf | SC-04-20JN | CMC 2MH,4A, 0.05OHM | 50mOhm | 0.984" L x 0.787" W (25.00mm x 20.00mm) | 1.063" (27.00mm) | 2 | 250 | 4 | 13500 | 40000 | 2.2371
https://api.kemet.com/component-edge/download/datasheet/SC-04-200.pdf | SC-04-200 | CMC 2MH,4A, 0.055OHM | 55mOhm | 0.984" Dia (25.00mm) | 0.984" (25.00mm) | 2 | 250 | 4 | 12265.625 | 500 | 1.1885
https://www.schaffner.com/products/download/product/datasheet/rn-series-common-mode-chokes-new/ | RN214-3-02-2M0 | CMC 2MH 3A 2LN TH | 52mOhm (Typ) | 0.906" L x 0.610" W (23.00mm x 15.50mm) | 0.996" (25.30mm) | 2 | 424.2641 | 3 | 9019.45 | 500000 | 0.7496
https://www.schaffner.com/products/download/product/datasheet/rn-series-common-mode-chokes-new/ | RN214-3-02 | COMMON MODE CHOKE 2MH 3A 2LN TH | 55mOhm (Typ) | 0.906" L x 0.610" W (23.00mm x 15.50mm) | 0.996" (25.30mm) | 2 | 353.5534 | 3 | 9019.45 | 500000 | 0.7496
https://www.schaffner.com/products/download/product/datasheet/rn-series-common-mode-chokes-new/ | RN114-3-02-2M0 | CMC 2MH 3A 2LN TH | 52mOhm (Typ) | 0.886" L x 0.846" W (22.50mm x 21.50mm) | 0.531" (13.50mm) | 2 | 424.2641 | 3 | 6530.625 | 2500 | 0.7561
https://www.schaffner.com/products/download/product/datasheet/rn-series-common-mode-chokes-new/ | RN114-3-02 | CMC 2MH 3A 2LN TH | 55mOhm (Typ) | 0.886" L x 0.846" W (22.50mm x 21.50mm) | 0.531" (13.50mm) | 2 | 353.5534 | 3 | 6530.625 | 2500 | 0.7561
https://www.murata.com/en-eu/api/pdfdownloadapi?cate=cgsubAcLineFilters&partno=PLA10AS2021R3D2B | PLA10AS2021R3D2B | COMMON MODE CHOKE 1.3A 2LN TH | - | 0.709" L x 0.630" W (18.00mm x 16.00mm) | 0.689" (17.50mm) | 2 | 250 | 1.3 | 5040 | 12599 | 0.2697
https://www.murata.com/en-eu/api/pdfdownloadapi?cate=cgsubAcLineFilters&partno=PLA10AN2021R3D2B | PLA10AN2021R3D2B | COMMON MODE CHOKE 1.3A 2LN TH | - | 0.709" L x 0.630" W (18.00mm x 16.00mm) | 0.689" (17.50mm) | 2 | 300 | 1.3 | 5040 | 1260 | 0.20555
http://catalog.triadmagnetics.com/Asset/CMT908-V1.pdf | CMT908-V1 | CMC 2MH 7.5A 2LN TH | 20mOhm | 1.450" L x 0.800" W (36.83mm x 20.32mm) | 1.500" (38.10mm) | 2 | 2121.3203 | 7.5 | 28513.4914 | 10 | 2.86
http://catalog.triadmagnetics.com/Asset/CMT908-H1.pdf | CMT908-H1-B | CMC 2MH 7.5A 2LN TH | 20mOhm | 1.500" L x 1.500" W (38.10mm x 38.10mm) | 0.800" (20.32mm) | 2 | 353.5534 | 7.5 | 29496.7152 | 105 | 2.8765
http://catalog.triadmagnetics.com/Asset/CMT908-H1.pdf | CMT908-H1 | CMC 2MH 7.5A 2LN TH | 20mOhm | 1.500" L x 1.500" W (38.10mm x 38.10mm) | 0.800" (20.32mm) | 2 | 353.5534 | 7.5 | 29496.7152 | 500 | 3.6784
http://catalog.triadmagnetics.com/Asset/CMT-8107.pdf | CMT-8107-B | CMC 2MH 6.6A 2LN TH | 22mOhm | 1.200" L x 0.600" W (30.48mm x 15.24mm) | 1.200" (30.48mm) | 2 | 2121.3203 | 6.6 | 14158.4233 | 180 | 1.9574
http://catalog.triadmagnetics.com/Asset/CMT-8107.pdf | CMT-8107 | CMC 2MH 6.6A 2LN TH | 22mOhm | 1.200" L x 0.600" W (30.48mm x 15.24mm) | 1.200" (30.48mm) | 2 | 2121.3203 | 6.6 | 14158.4233 | 500 | 2.6752
https://www.eaton.com/content/dam/eaton/products/electronic-components/resources/data-sheet/eaton-cmt-common-mode-inductors-through-hole-data-sheet.pdf | CMT2-9-R | CMC 2MH 5.45A 2LN TH | 28mOhm (Typ) | 1.437" L x 1.043" W (36.50mm x 26.50mm) | 1.752" (44.50mm) | 2 | 0 | 5.45 | 43042.625 | 1200 | 1.0032
https://www.tdk-electronics.tdk.com/inf/30/ds/B82724J8xN.pdf | B82724J8672N040 | RING CORE CHOKE 2X2,2MH 6,7A +70 | 17mOhm (Typ) | 1.232" L x 0.728" W (31.30mm x 18.50mm) | 1.307" (33.20mm) | 2 | 800 | 6.7 | 19224.46 | 4800 | 2.2528
https://www.tdk-electronics.tdk.com/inf/30/db/ind_2008/b82614.pdf | B82614R2102A030 | COMMON MODE CHOKE 2MH 1A 2LN TH | 1.3Ohm (Typ) | 1.280" L x 0.827" W (32.50mm x 21.00mm) | 1.220" (31.00mm) | 2 | 353.5534 | 1 | 21157.5 | 40000 | 1.479
https://www.bourns.com/docs/Product-Datasheets/7400_7500_series.pdf | 7406-RC | CMC 2MH 1.8A 2LN TH | 110mOhm | 0.748" L x 0.669" W (19.00mm x 17.00mm) | 0.827" (21.00mm) | 2 | 353.5534 | 1.8 | 6783 | 26399 | 0.755
https://www.eaton.com/content/dam/eaton/products/electronic-components/resources/data-sheet/eaton-cmt-common-mode-inductors-through-hole-data-sheet.pdf | CMT1-9-R | CMC 1.85MH 4.53A 2LN TH | 33mOhm (Typ) | 1.161" L x 0.866" W (29.50mm x 22.00mm) | 1.437" (36.50mm) | 1.85 | 0 | 4.53 | 23688.5 | 1380 | 0.8448
https://api.kemet.com/component-edge/download/datasheet/SC-20-E18J.pdf | SC-20-E18J | CMC 1.8MH,20A, 0.0068OHM | 6.8mOhm | 1.969" L x 1.220" W (50.00mm x 31.00mm) | 2.087" (53.00mm) | 1.8 | 250 | 20 | 82150 | 6000 | 5.4397
https://api.kemet.com/component-edge/download/datasheet/SC-18-180.pdf | SC-18-180 | CMC 1.8MH,18A, 0.011OHM | 11mOhm | 1.969" Dia (50.00mm) | 1.181" (30.00mm) | 1.8 | 250 | 18 | 58875 | 500 | 5.8493
https://api.kemet.com/component-edge/download/datasheet/SC-06-182JH.pdf | SC-06-182JH | CMC 1.8MH,6A, 0.03OHM | - | 1.378" L x 1.280" W (35.00mm x 32.50mm) | 0.709" (18.00mm) | 1.8 | 250 | 6 | 20475 | 500 | 2.1745
https://www.schaffner.com/products/download/product/datasheet/rn-series-common-mode-chokes-new/ | RN242-6-02-1M8 | CMC 1.8MH 6A 2LN TH | 20mOhm (Typ) | 1.220" L x 0.709" W (31.00mm x 18.00mm) | 1.362" (34.60mm) | 1.8 | 424.2641 | 6 | 19306.8 | 30000 | 1.1043
https://www.schaffner.com/products/download/product/datasheet/rn-series-common-mode-chokes-new/ | RN242-6-02 | CMC 1.8MH 6A 2LN TH | 20mOhm (Typ) | 1.220" L x 0.709" W (31.00mm x 18.00mm) | 1.362" (34.60mm) | 1.8 | 353.5534 | 6 | 19306.8 | 1094 | 1.093
https://www.schaffner.com/products/download/product/datasheet/rn-series-common-mode-chokes-new/ | RN212-2-02-1M8 | CMC 1.8MH 2A 2LN TH | 74mOhm (Typ) | 0.709" L x 0.492" W (18.00mm x 12.50mm) | 0.799" (20.30mm) | 1.8 | 424.2641 | 2 | 4567.5 | 1000 | 0.667
https://www.schaffner.com/products/download/product/datasheet/rn-series-common-mode-chokes-new/ | RN212-2-02 | CMC 1.8MH 2A 2LN TH | 75mOhm (Typ) | 0.709" L x 0.492" W (18.00mm x 12.50mm) | 0.799" (20.30mm) | 1.8 | 353.5534 | 2 | 4567.5 | 1000 | 0.667
https://www.schaffner.com/products/download/product/datasheet/rn-series-common-mode-chokes-new/ | RN152-10-02-1M8 | CMC 1.8MH 10A 2LN TH | 14mOhm (Typ) | 1.693" L x 1.646" W (43.00mm x 41.80mm) | 0.996" (25.30mm) | 1.8 | 424.2641 | 10 | 45474.22 | 10000 | 2.0821
https://www.schaffner.com/products/download/product/datasheet/rn-series-common-mode-chokes-new/ | RN152-10-02 | CMC 1.8MH 10A 2LN TH | 14mOhm (Typ) | 1.693" L x 1.646" W (43.00mm x 41.80mm) | 0.996" (25.30mm) | 1.8 | 353.5534 | 10 | 45474.22 | 10000 | 2.0821
https://www.schaffner.com/products/download/product/datasheet/rn-series-common-mode-chokes-new/ | RN143-6-02-1M8 | CMC 1.8MH 6A 2LN TH | 20mOhm (Typ) | 1.303" L x 1.280" W (33.10mm x 32.50mm) | 0.787" (20.00mm) | 1.8 | 424.2641 | 6 | 21515 | 10000 | 1.3051
https://www.schaffner.com/products/download/product/datasheet/rn-series-common-mode-chokes-new/ | RN143-6-02 | CMC 1.8MH 6A 2LN TH | 20mOhm (Typ) | 1.303" L x 1.280" W (33.10mm x 32.50mm) | 0.787" (20.00mm) | 1.8 | 353.5534 | 6 | 21515 | 10000 | 1.3051
https://www.schaffner.com/products/download/product/datasheet/rn-series-common-mode-chokes-new/ | RN142-6-02-1M8 | CMC 1.8MH 6A 2LN TH | 20mOhm (Typ) | 1.303" L x 1.280" W (33.10mm x 32.50mm) | 0.787" (20.00mm) | 1.8 | 424.2641 | 6 | 21515 | 1000 | 1.23
https://www.schaffner.com/products/download/product/datasheet/rn-series-common-mode-chokes-new/ | RN142-6-02 | CMC 1.8MH 6A 2LN TH | 20mOhm (Typ) | 1.303" L x 1.280" W (33.10mm x 32.50mm) | 0.787" (20.00mm) | 1.8 | 353.5534 | 6 | 21515 | 1000 | 1.23
https://www.schaffner.com/products/download/product/datasheet/rn-series-common-mode-chokes-new/ | RN122-4-02-1M8 | CMC 1.8MH 4A 2LN TH | 42mOhm (Typ) | 0.886" L x 0.846" W (22.50mm x 21.50mm) | 0.531" (13.50mm) | 1.8 | 424.2641 | 4 | 6530.625 | 200000 | 0.9586
https://www.schaffner.com/products/download/product/datasheet/rn-series-common-mode-chokes-new/ | RN112-2-02-1M8 | CMC 1.8MH 2A 2LN TH | 74mOhm (Typ) | 0.697" L x 0.673" W (17.70mm x 17.10mm) | 0.508" (12.90mm) | 1.8 | 424.2641 | 2 | 3904.443 | 50000 | 0.7028
https://www.schaffner.com/products/download/product/datasheet/rn-series-common-mode-chokes-new/ | RN112-2-02 | CMC 1.8MH 2A 2LN TH | 75mOhm (Typ) | 0.697" L x 0.673" W (17.70mm x 17.10mm) | 0.508" (12.90mm) | 1.8 | 353.5534 | 2 | 3904.443 | 50000 | 0.7028
https://www.murata.com/en-eu/api/pdfdownloadapi?cate=cgsubAcLineFilters&partno=PLA10AS1821R7R2B | PLA10AS1821R7R2B | COMMON MODE CHOKE 1.7A 2LN TH | - | 0.709" L x 0.630" W (18.00mm x 16.00mm) | 0.689" (17.50mm) | 1.8 | 250 | 1.7 | 5040 | 1260 | 0.20555
https://www.murata.com/en-eu/api/pdfdownloadapi?cate=cgsubAcLineFilters&partno=PLA10AS1821R5D2B | PLA10AS1821R5D2B | COMMON MODE CHOKE 1.5A 2LN TH | - | 0.709" L x 0.630" W (18.00mm x 16.00mm) | 0.689" (17.50mm) | 1.8 | 250 | 1.5 | 5040 | 1260 | 0.20555
https://www.murata.com/en-eu/api/pdfdownloadapi?cate=cgsubAcLineFilters&partno=PLA10AN1821R7R2B | PLA10AN1821R7R2B | COMMON MODE CHOKE 1.7A 2LN TH | - | 0.709" L x 0.630" W (18.00mm x 16.00mm) | 0.689" (17.50mm) | 1.8 | 300 | 1.7 | 5040 | 1260 | 0.20555
http://productfinder.pulseeng.com/products/datasheets/P593.pdf | PE-96188NL | COMMON MODE CHOKE 10A 2LN TH | 20mOhm | 1.700" Dia (43.18mm) | 1.030" (26.16mm) | 1.8 | 0 | 10 | 38288.8808 | 24000 | 5.0031
http://productfinder.pulseeng.com/products/datasheets/SPM2007_62.pdf | PE-53912NLT | COMMON MODE CHOKE 2.5A 2LN SMD | 80mOhm | 0.770" L x 0.670" W (19.56mm x 17.02mm) | 0.390" (9.90mm) | 1.8 | 353.5534 | 2.5 | 3295.8209 | 1000 | 0.801
http://products.sumida.com/products/pdf/LF2823.pdf | LF2823NP-182 | CMC 1.8MH 2.6A 2LN TH | 72mOhm | 1.122" L x 1.122" W (28.50mm x 28.50mm) | 0.945" (24.00mm) | 1.8 | 0 | 2.6 | 19494 | 9999 | 0.9768
https://www.schaffner.com/products/download/product/datasheet/eveh-series-common-mode-chokes/ | EV20-1.5-02-1M8 | CMC 1.8MH 1.5A 2LN TH | 72mOhm (Typ) | 0.827" L x 0.630" W (21.00mm x 16.00mm) | 1.024" (26.00mm) | 1.8 | 353.5534 | 1.5 | 8736 | 2500 | 0.2497
https://www.schaffner.com/products/download/product/datasheet/eveh-series-common-mode-chokes/ | EH20-1.5-02-1M8 | CMC 1.8MH 1.5A 2LN TH | 72mOhm (Typ) | 0.827" L x 0.827" W (21.00mm x 21.00mm) | 0.740" (18.80mm) | 1.8 | 353.5534 | 1.5 | 8290.8 | 500 | 0.7216
https://www.tdk-electronics.tdk.com/inf/30/db/ind_2008/b82730u_g.pdf | B82730U3102A020 | CMC 1.8MH 1A 2LN TH | 340mOhm (Typ) | 0.650" L x 0.433" W (16.50mm x 11.00mm) | 0.650" (16.50mm) | 1.8 | 424.2641 | 1 | 2994.75 | 3 | 0.765
https://www.tdk-electronics.tdk.com/inf/30/db/ind_2008/b82730u_g.pdf | B82730G3102A020 | CMC 1.8MH 1A 2LN TH | 340mOhm (Typ) | 0.650" L x 0.591" W (16.50mm x 15.00mm) | 0.472" (12.00mm) | 1.8 | 424.2641 | 1 | 2970 | 7040 | 0.6399
https://www.tdk-electronics.tdk.com/inf/30/db/ind_2008/b82725j.pdf | B82725J2103N022 | CMC 1.8MH 10A 2LN TH | 13mOhm (Typ) | 1.591" L x 0.846" W (40.40mm x 21.50mm) | 1.575" (40.00mm) | 1.8 | 353.5534 | 10 | 34744 | 16000 | 2.2078
https://www.tdk-electronics.tdk.com/inf/30/db/ind_2008/b82725a.pdf | B82725A2103N001 | CMC 1.8MH 10A 2LN TH | 14mOhm (Typ) | 1.732" L x 1.669" W (44.00mm x 42.40mm) | 0.984" (25.00mm) | 1.8 | 353.5534 | 10 | 46640 | 10000 | 0.609
https://www.tdk-electronics.tdk.com/inf/30/db/ind_2008/b82724a_j.pdf | B82724J2602N020 | CMC 1.8MH 6A 2LN TH | 31mOhm (Typ) | 1.232" L x 0.591" W (31.30mm x 15.00mm) | 1.307" (33.20mm) | 1.8 | 353.5534 | 6 | 15587.4 | 48000 | 1.5162
https://www.tdk-electronics.tdk.com/inf/30/db/ind_2008/b82724a_j.pdf | B82724A2602N020 | CMC 1.8MH 6A 2LN TH | 31mOhm (Typ) | 1.303" L x 1.280" W (33.10mm x 32.50mm) | 0.776" (19.70mm) | 1.8 | 353.5534 | 6 | 21192.275 | 60000 | 1.596
https://katalog.we-online.de/pbs/datasheet/7448640408.pdf | 7448640408 | CMC 1.8MH 1.5A 2LN TH | 120mOhm (Typ) | 0.835" L x 0.654" W (21.20mm x 16.60mm) | 0.886" (22.50mm) | 1.8 | 353.5534 | 1.5 | 7918.2 | 120 | 0.69
https://katalog.we-online.de/pbs/datasheet/7448640396.pdf | 7448640396 | CMC 1.8MH 1.5A 2LN TH | 150mOhm (Typ) | 0.835" L x 0.835" W (21.20mm x 21.20mm) | 0.701" (17.80mm) | 1.8 | 353.5534 | 1.5 | 8000.032 | 1 | 0.97
https://katalog.we-online.de/pbs/datasheet/7446926002.pdf | 7446926002 | CMC 1.8MH 6A 2LN TH PFC | 36mOhm | 1.319" L x 1.319" W (33.50mm x 33.50mm) | 0.787" (20.00mm) | 1.8 | 353.5534 | 6 | 22445 | 250 | 1.4256
https://katalog.we-online.de/pbs/datasheet/7446326002.pdf | 7446326002 | CMC 1.8MH 6A 2LN TH | 23mOhm | 1.043" L x 0.728" W (26.50mm x 18.50mm) | 1.201" (30.50mm) | 1.8 | 353.5534 | 6 | 14952.625 | 1 | 2.675
https://katalog.we-online.de/pbs/datasheet/744862018.pdf | 744862018 | CMC 1.8MH 1A 2LN TH | 310mOhm | 0.669" L x 0.433" W (17.00mm x 11.00mm) | 0.669" (17.00mm) | 1.8 | 565.6854 | 1 | 3179 | 2438 | 0.96
https://katalog.we-online.de/pbs/datasheet/744861018.pdf | 744861018 | CMC 1.8MH 1A 2LN TH | 310mOhm | 0.669" L x 0.600" W (17.00mm x 15.23mm) | 0.481" (12.23mm) | 1.8 | 565.6854 | 1 | 3166.4693 | 1000 | 0.955
https://api.kemet.com/component-edge/download/datasheet/SC-04-E17J.pdf | SC-04-E17J | CMC 1.785MH,4.3A, 0.0318OHM | 31.8mOhm | 0.925" L x 0.764" W (23.50mm x 19.40mm) | 0.945" (24.00mm) | 1.785 | 250 | 4.3 | 10941.6 | 36000 | 1.1346
https://api.kemet.com/component-edge/download/datasheet/SS30V-R450017.pdf | SS30V-R450017 | CMC 1.7MH,4.5A, 0.06OHM | 60mOhm | 1.220" L x 0.886" W (31.00mm x 22.50mm) | 1.339" (34.00mm) | 1.7 | 353.5534 | 4.5 | 23715 | 20000 | 1.5135
https://api.kemet.com/component-edge/download/datasheet/SCR31B-200-1R9A017JH.pdf | SCR31B-200-1R9A017JH | CMC 1.7MH 20A 0.0063OHM TH | - | 1.890" Dia (48.00mm) | 1.378" (35.00mm) | 1.7 | 500 | 20 | 63302.4 | 500 | 4.86
https://api.kemet.com/component-edge/download/datasheet/SC22-08-170.pdf | SC22-08-170 | CMC 1.7MH,8A, 0.02OHM | 20mOhm | 1.181" Dia (30.00mm) | 0.748" (19.00mm) | 1.7 | 250 | 8 | 13423.5 | 500 | 3.0789
https://api.kemet.com/component-edge/download/datasheet/SC-08-170H.pdf | SC-08-170H | CMC 1.7MH,8A, 0.02OHM | 20mOhm | 1.339" Dia (34.00mm) | 0.906" (23.00mm) | 1.7 | 250 | 8 | 20871.58 | 500 | 2.66
//media.digikey.com/pdf/Data%20Sheets/Murata%20PDFs/EMIFIL_Cat.pdf | PLY17BS1721R5A2B | COMMON MODE CHOKE 1.5A 2LN TH | 200Ohm | 0.965" L x 0.886" W (24.50mm x 22.50mm) | 0.512" (13.00mm) | 1.7 | 353.5534 | 1.5 | 7166.25 | 1080 | 0.46575
//media.digikey.com/pdf/Data%20Sheets/Murata%20PDFs/EMIFIL_Cat.pdf | PLY17BN1721R5A2B | COMMON MODE CHOKE 1.5A 2LN TH | - | 0.965" L x 0.886" W (24.50mm x 22.50mm) | 0.512" (13.00mm) | 1.7 | 424.2641 | 1.5 | 7166.25 | 1080 | 0.4269
https://www.tdk-electronics.tdk.com/inf/30/db/ind_2008/b82722a_j.pdf | B82722J2252N001 | CMC 1.7MH 2.5A 2LN TH | 80mOhm (Typ) | 0.917" L x 0.634" W (23.30mm x 16.10mm) | 1.000" (25.40mm) | 1.7 | 353.5534 | 2.5 | 9528.302 | 108000 | 1.1786
- | B82722A2252N001 | CMC 1.7MH 2.5A 2LN TH | 80mOhm (Typ) | 0.894" L x 0.878" W (22.70mm x 22.30mm) | 0.524" (13.30mm) | 1.7 | 353.5534 | 2.5 | 6732.593 | 120000 | 1.1786
https://abracon.com/Magnetics/new/ALFT-03A.pdf | ALFT-03A-12 | CMC 1.7MH 1.7A 2LN TH | 600mOhm | 0.941" L x 0.709" W (23.90mm x 18.00mm) | 0.850" (21.60mm) | 1.7 | 250 | 1.7 | 9292.32 | 5040 | 0.5659
https://api.kemet.com/component-edge/download/datasheet/SU10VFC-R17016.pdf | SU10VFC-R17016 | CMC 1.6MH,1.7A, 0.21OHM | 210mOhm | 0.709" L x 0.610" W (18.00mm x 15.50mm) | 0.591" (15.00mm) | 1.6 | 353.5534 | 1.7 | 4185 | 70000 | 0.7952
https://api.kemet.com/component-edge/download/datasheet/SC-11-16J.pdf | SC-11-16J | CMC 1.6MH,11A, 0.013OHM | 13mOhm | 1.378" L x 0.906" W (35.00mm x 23.00mm) | 1.299" (33.00mm) | 1.6 | 250 | 11 | 26565 | 20000 | 1.9405
https://api.kemet.com/component-edge/download/datasheet/SC-10-18J.pdf | SC-10-18J | CMC 1.6MH,10A, 0.02OHM | 20mOhm | 1.339" L x 0.945" W (34.00mm x 24.00mm) | 1.299" (33.00mm) | 1.6 | 250 | 10 | 26928 | 20000 | 2.3807
https://www.schaffner.com/products/download/product/datasheet/rn-series-common-mode-chokes-new/ | RN202-1.5-02-1M6 | CMC 1.6MH 1.5A 2LN TH | 94mOhm (Typ) | 0.717" L x 0.346" W (18.20mm x 8.80mm) | 0.543" (13.80mm) | 1.6 | 424.2641 | 1.5 | 2210.208 | 1000 | 0.645
https://www.schaffner.com/products/download/product/datasheet/rn-series-common-mode-chokes-new/ | RN202-1.5-02 | CMC 1.6MH 1.5A 2LN TH | 100mOhm (Typ) | 0.717" L x 0.346" W (18.20mm x 8.80mm) | 0.543" (13.80mm) | 1.6 | 353.5534 | 1.5 | 2210.208 | 1000 | 0.645
https://www.schaffner.com/products/download/product/datasheet/rn-series-common-mode-chokes-new/ | RN102-1.5-02-1M6 | CMC 1.6MH 1.5A 2LN TH | 94mOhm (Typ) | 0.551" Dia x 0.551" W (14.00mm x 14.00mm) | 0.366" (9.30mm) | 1.6 | 424.2641 | 1.5 | 1822.8 | 600000 | 0.6806
https://www.schaffner.com/products/download/product/datasheet/rn-series-common-mode-chokes-new/ | RN102-1.5-02 | CMC 1.6MH 1.5A 2LN TH | 100mOhm (Typ) | 0.551" L x 0.551" W (14.00mm x 14.00mm) | 0.366" (9.30mm) | 1.6 | 353.5534 | 1.5 | 1822.8 | 600000 | 0.6806
https://www.eaton.com/content/dam/eaton/products/electronic-components/resources/data-sheet/eaton-cmt-common-mode-inductors-through-hole-data-sheet.pdf | CMT2-10-R | CMC 1.6MH 5.75A 2LN TH | 26mOhm (Typ) | 1.437" L x 1.043" W (36.50mm x 26.50mm) | 1.752" (44.50mm) | 1.6 | 0 | 5.75 | 43042.625 | 1200 | 1.0032
https://www.tdk-electronics.tdk.com/inf/30/db/ind_2008/b82720a_k.pdf | B82720K2152N040 | CMC 1.6MH 1.5A 2LN TH | 110mOhm (Typ) | 0.512" L x 0.374" W (13.00mm x 9.50mm) | 0.551" (14.00mm) | 1.6 | 353.5534 | 1.5 | 1729 | 60000 | 1.1218
https://www.tdk-electronics.tdk.com/inf/30/db/ind_2008/b82720a_k.pdf | B82720A2152N040 | CMC 1.6MH 1.5A 2LN TH | 110mOhm (Typ) | 0.559" L x 0.559" W (14.20mm x 14.20mm) | 0.380" (9.65mm) | 1.6 | 353.5534 | 1.5 | 1945.826 | 80000 | 1.1218
https://katalog.we-online.de/pbs/datasheet/7448012002.pdf | 7448012002 | CMC 1.6MH 2A 2LN TH | 90mOhm | 0.551" L x 0.295" W (14.00mm x 7.50mm) | 0.630" (16.00mm) | 1.6 | 353.5534 | 2 | 1680 | 10 | 2.34
http://products.sumida.com/products/pdf/UU16LF,UU16LFB.pdf | UU16LFNP-152 | CMC 1.5MH 1.9A 2LN TH | 125mOhm | 0.866" L x 0.787" W (22.00mm x 20.00mm) | 1.122" (28.50mm) | 1.5 | 0 | 1.9 | 12540 | 9999 | 0.6716
http://products.sumida.com/products/pdf/UU16LF,UU16LFB.pdf | UU16LFBNP-152 | CMC 1.5MH 1.75A 2LN TH | 200mOhm | 0.866" L x 0.787" W (22.00mm x 20.00mm) | 1.122" (28.50mm) | 1.5 | 0 | 1.75 | 12540 | 9999 | 0.28365
- | TLH10UA1521R6 | COMMON MODE CHOKE 1500UH | 171mOhm | 0.709" L x 0.630" W (18.00mm x 16.00mm) | 0.689" (17.50mm) | 1.5 | 250 | 1.6 | 5040 | 1000 | 1.7184
https://api.kemet.com/component-edge/download/datasheet/SU9HF-07015.pdf | SU9HF-07015 | CMC 1.5MH,0.7A, 0.44OHM | 440mOhm | 0.669" L x 0.610" W (17.00mm x 15.50mm) | 0.472" (12.00mm) | 1.5 | 353.5534 | 0.7 | 3162 | 100000 | 0.4658
https://api.kemet.com/component-edge/download/datasheet/SS21V-250015.pdf | SS21V-250015 | CMC 1.5MH 2.5A 2LN TH | 100mOhm | 0.807" L x 0.650" W (20.50mm x 16.50mm) | 1.004" (25.50mm) | 1.5 | 353.5534 | 2.5 | 8625.375 | 60000 | 0.94
https://api.kemet.com/component-edge/download/datasheet/SCR22-100-1R3A015JH.pdf | SCR22-100-1R3A015JH | CMC 1.5MH 10A 0.012OHM TH | 12mOhm | 1.142" L x 0.906" W (29.00mm x 23.00mm) | 1.142" (29.00mm) | 1.5 | 250 | 10 | 19343 | 500 | 2.66
https://api.kemet.com/component-edge/download/datasheet/SCR22-100-1R3A015J.pdf | SCR22-100-1R3A015J | CMC 1.5MH 10A 0.012OHM TH | 12mOhm | 1.142" L x 0.906" W (29.00mm x 23.00mm) | 0.945" (24.00mm) | 1.5 | 250 | 10 | 16008 | 2500 | 2.59
https://api.kemet.com/component-edge/download/datasheet/SCR-090-1R2A015JH.pdf | SCR-090-1R2A015JH | CMC 1.5MH 9A 0.0119OHM TH | - | 1.142" L x 1.063" W (29.00mm x 27.00mm) | 0.906" (23.00mm) | 1.5 | 250 | 9 | 18009 | 2500 | 2.5
https://api.kemet.com/component-edge/download/datasheet/SCR-090-1R2A015J.pdf | SCR-090-1R2A015J | CMC 1.5MH 9A 0.0119OHM TH | - | 1.142" L x 0.906" W (29.00mm x 23.00mm) | 1.142" (29.00mm) | 1.5 | 250 | 9 | 19343 | 2500 | 2.5
https://api.kemet.com/component-edge/download/datasheet/SC-18-E15J.pdf | SC-18-E15J | CMC 1.5MH,18A, 0.008OHM | 8mOhm | 1.732" L x 1.181" W (44.00mm x 30.00mm) | 1.732" (44.00mm) | 1.5 | 250 | 18 | 58080 | 6000 | 4.2174
https://api.kemet.com/component-edge/download/datasheet/SC-14-15JH.pdf | SC-14-15JH | CMC 1.5MH,14A, 0.014OHM | - | 1.654" L x 1.614" W (42.00mm x 41.00mm) | 1.102" (28.00mm) | 1.5 | 250 | 14 | 48216 | 500 | 5.8453
https://api.kemet.com/component-edge/download/datasheet/SC-12-15JH.pdf | SC-12-15JH | CMC 1.5MH,12A, 0.018OHM | - | 1.654" L x 1.614" W (42.00mm x 41.00mm) | 1.181" (30.00mm) | 1.5 | 250 | 12 | 51660 | 500 | 5.2123
https://api.kemet.com/component-edge/download/datasheet/SC-12-15J.pdf | SC-12-15J | CMC 1.5MH,12A, 0.018OHM | 18mOhm | 1.654" L x 1.142" W (42.00mm x 29.00mm) | 1.732" (44.00mm) | 1.5 | 250 | 12 | 53592 | 16000 | 5.1777
https://api.kemet.com/component-edge/download/datasheet/SC-10-15J-MI.pdf | SC-10-15J-MI | CMC 1.5MH,10A, 0.0157OHM | 15.7mOhm | 1.339" L x 0.906" W (34.00mm x 23.00mm) | 1.339" (34.00mm) | 1.5 | 250 | 10 | 26588 | 18000 | 2.5523
https://api.kemet.com/component-edge/download/datasheet/SC-05-15J.pdf | SC-05-15J | CMC 1.5MH,5A, 0.04OHM | 40mOhm | 0.984" L x 0.787" W (25.00mm x 20.00mm) | 1.063" (27.00mm) | 1.5 | 250 | 5 | 13500 | 5000 | 1.25
https://api.kemet.com/component-edge/download/datasheet/SC-02-15JS.pdf | SC-02-15JS | CMC 1.5MH,2A, 0.12OHM | - | 1.142" L x 1.024" W (29.00mm x 26.00mm) | 0.472" (12.00mm) | 1.5 | 250 | 2 | 9048 | 500 | 1.5401
https://www.schaffner.com/products/download/product/datasheet/rn-series-common-mode-chokes-new/ | RN214-4-02-1M5 | CMC 1.5MH 4A 2LN TH | 34mOhm (Typ) | 0.906" L x 0.610" W (23.00mm x 15.50mm) | 0.996" (25.30mm) | 1.5 | 424.2641 | 4 | 9019.45 | 50000 | 0.7314
https://www.schaffner.com/products/download/product/datasheet/rn-series-common-mode-chokes-new/ | RN214-4-02 | CMC 1.5MH 4A 2LN TH | 35mOhm (Typ) | 0.906" L x 0.610" W (23.00mm x 15.50mm) | 0.996" (25.30mm) | 1.5 | 353.5534 | 4 | 9019.45 | 899 | 0.7273
https://www.schaffner.com/products/download/product/datasheet/rn-series-common-mode-chokes-new/ | RN114-4-02-1M5 | CMC 1.5MH 4A 2LN TH | 34mOhm (Typ) | 0.886" L x 0.846" W (22.50mm x 21.50mm) | 0.531" (13.50mm) | 1.5 | 424.2641 | 4 | 6530.625 | 500000 | 0.7506
https://www.schaffner.com/products/download/product/datasheet/rn-series-common-mode-chokes-new/ | RN114-4-02 | CMC 1.5MH 4A 2LN TH | 35mOhm (Typ) | 0.886" L x 0.846" W (22.50mm x 21.50mm) | 0.531" (13.50mm) | 1.5 | 353.5534 | 4 | 6530.625 | 1649 | 0.7247
https://www.murata.com/en-us/api/pdfdownloadapi?cate=cgsubAcLineFilters&partno=PLY10AS1521R6R2B | PLY10AS1521R6R2B | COMMON MODE CHOKE 1.6A 2LN TH | 300mOhm | 0.709" L x 0.630" W (18.00mm x 16.00mm) | 0.689" (17.50mm) | 1.5 | 424.2641 | 1.6 | 5040 | 11999 | 0.47275
//media.digikey.com/pdf/Data%20Sheets/Murata%20PDFs/EMIFIL_Cat.pdf | PLY10AN1521R6R2B | COMMON MODE CHOKE 1.6A 2LN TH | 300mOhm | 0.709" L x 0.630" W (18.00mm x 16.00mm) | 0.689" (17.50mm) | 1.5 | 424.2641 | 1.6 | 5040 | 11999 | 0.47275
https://www.murata.com/en-eu/api/pdfdownloadapi?cate=cgsubAcLineFilters&partno=PLA10AS1522R0R2B | PLA10AS1522R0R2B | COMMON MODE CHOKE 2A 2LN TH | - | 0.709" L x 0.630" W (18.00mm x 16.00mm) | 0.689" (17.50mm) | 1.5 | 250 | 2 | 5040 | 1260 | 0.20555
https://www.murata.com/en-eu/api/pdfdownloadapi?cate=cgsubAcLineFilters&partno=PLA10AN1522R0R2B | PLA10AN1522R0R2B | COMMON MODE CHOKE 2A 2LN TH | - | 0.709" L x 0.630" W (18.00mm x 16.00mm) | 0.689" (17.50mm) | 1.5 | 300 | 2 | 5040 | 1260 | 0.2553
http://productfinder.pulseruggedized.com/products/datasheets/M116.pdf | PL8801T | COMMON MODE CHOKE 1.5A 2LN SMD | 60mOhm | 0.725" L x 0.575" W (18.42mm x 14.61mm) | 0.380" (9.65mm) | 1.5 | 0 | 1.5 | 2596.9713 | 30000 | 5.4799
http://www.delevan.com/seriesPDFs/CM6350.pdf | CM6350R-155 | CMC 1.5MH 750MA 2LN SMD | 190mOhm | 0.360" L x 0.360" W (9.14mm x 9.14mm) | 0.210" (5.33mm) | 1.5 | 0 | 0.75 | 445.2661 | 600 | 4.773
http://www.delevan.com/seriesPDFs/CM6350.pdf | CM6350-155 | CMC 1.5MH 750MA 2LN SMD | 190mOhm | 0.360" L x 0.360" W (9.14mm x 9.14mm) | 0.210" (5.33mm) | 1.5 | 0 | 0.75 | 445.2661 | 500 | 4.2413
https://www.tdk-electronics.tdk.com/inf/30/ds/b8272xE6.pdf | B82726E6213A040 | CMC 1.5MH 21A 2LN TH | 2.8mOhm (Typ) | 1.890" Dia x 1.024" L (48.00mm x 26.00mm) | 1.772" (45.00mm) | 1.5 | 1000 | 21 | 56160 | 19200 | 5.7855
https://www.tdk-electronics.tdk.com/inf/30/db/ind_2008/b82615.pdf | B82615B2402M001 | CMC 1.5MH 4A 2LN TH PFC | 220mOhm (Typ) | 1.732" L x 1.669" W (44.00mm x 42.40mm) | 1.181" (30.00mm) | 1.5 | 350 | 4 | 55968 | 16000 | 4.0711
https://katalog.we-online.de/pbs/datasheet/744290152.pdf | 744290152 | CMC 1.5MH 1.5A 2LN SMD | 120mOhm | 0.571" L x 0.492" W (14.50mm x 12.50mm) | 0.307" (7.80mm) | 1.5 | 80 | 1.5 | 1413.75 | 1 | 2.175
http://productfinder.pulseruggedized.com/products/datasheets/M108.pdf | PL8208T | COMMON MODE CHOKE 2.8A 2LN SMD | 80mOhm | 0.770" L x 0.670" W (19.56mm x 17.02mm) | 0.390" (9.91mm) | 1.47 | 0 | 2.8 | 3299.15 | 20000 | 3.6783
http://productfinder.pulseeng.com/products/datasheets/SPM2007_63.pdf | P0351NLT | COMMON MODE CHOKE 2.8A 2LN SMD | 80mOhm | 0.770" L x 0.670" W (19.56mm x 17.02mm) | 0.390" (9.91mm) | 1.47 | 0 | 2.8 | 3299.15 | 380 | 0.795
- | TLH10UB1421R4 | COMMON MODE CHOKE 1400UH | 214mOhm | 0.709" L x 0.630" W (18.00mm x 16.00mm) | 0.689" (17.50mm) | 1.4 | 250 | 1.4 | 5040 | 1000 | 1.7184
https://api.kemet.com/component-edge/download/datasheet/SCR31H-225-2R0A014J.pdf | SCR31H-225-2R0A014J | CMC 1.4MH,22.5A, 0.005OHM | 5mOhm | 1.772" L x 1.220" W (45.00mm x 31.00mm) | 1.732" (44.00mm) | 1.4 | 250 | 22.5 | 61380 | 6000 | 5.4969
https://api.kemet.com/component-edge/download/datasheet/SC-10-14J.pdf | SC-10-14J | CMC 1.4MH,10A, 0.018OHM | 18mOhm | 1.339" L x 0.945" W (34.00mm x 24.00mm) | 1.299" (33.00mm) | 1.4 | 250 | 10 | 26928 | 20000 | 2.2038
//media.digikey.com/pdf/Data%20Sheets/Murata%20PDFs/EMIFIL_Cat.pdf | PLY10AS1421R4D2B | COMMON MODE CHOKE 1.4A 2LN TH | - | 0.709" L x 0.630" W (18.00mm x 16.00mm) | 0.689" (17.50mm) | 1.4 | 424.2641 | 1.4 | 5040 | 11999 | 0.47275
//media.digikey.com/pdf/Data%20Sheets/Murata%20PDFs/EMIFIL_Cat.pdf | PLY10AN1421R4D2B | COMMON MODE CHOKE 1.4A 2LN TH | - | 0.709" L x 0.630" W (18.00mm x 16.00mm) | 0.689" (17.50mm) | 1.4 | 424.2641 | 1.4 | 5040 | 1200 | 0.40075
https://www.tdk-electronics.tdk.com/inf/30/db/ind_2008/b82726s2163.pdf | B82726S2163N002 | CMC 1.4MH 16A 2LN TH | 7.1mOhm (Typ) | 1.969" L x 0.906" W (50.00mm x 23.00mm) | 1.929" (49.00mm) | 1.4 | 353.5534 | 16 | 56350 | 312 | 4.7168
https://www.eaton.com/content/dam/eaton/products/electronic-components/resources/data-sheet/eaton-cms-common-mode-inductors-surface-mount-data-sheet.pdf | CMS2-14-R | CMC 1.34MH 500MA 2LN SMD | 620mOhm (Typ) | 0.350" L x 0.350" W (8.90mm x 8.90mm) | 0.236" (6.00mm) | 1.34 | 0 | 0.5 | 475.26 | 80000 | 0.7854
https://www.eaton.com/content/dam/eaton/products/electronic-components/resources/data-sheet/eaton-cms-common-mode-inductors-surface-mount-data-sheet.pdf | CMS3-14-R | CMC 1.31MH 750MA 2LN SMD | 300mOhm (Typ) | 0.450" L x 0.450" W (11.43mm x 11.43mm) | 0.236" (6.00mm) | 1.31 | 0 | 0.75 | 783.8694 | 60000 | 0.8188
https://api.kemet.com/component-edge/download/datasheet/SS30V-450013.pdf | SS30V-450013 | CMC 1.3MH,4.5A, 0.06OHM | 60mOhm | 1.220" L x 0.886" W (31.00mm x 22.50mm) | 1.339" (34.00mm) | 1.3 | 353.5534 | 4.5 | 23715 | 20000 | 1.479
https://api.kemet.com/component-edge/download/datasheet/SS11VL-22013.pdf | SS11VL-22013 | CMC 1.3MH 2.2A 2LN TH | 120mOhm | 0.866" L x 0.571" W (22.00mm x 14.50mm) | 0.807" (20.50mm) | 1.3 | 353.5534 | 2.2 | 6539.5 | 1000 | 0.4413
https://www.murata.com/en-eu/api/pdfdownloadapi?cate=cgsubAcLineFilters&partno=PLA10AS1321R7D2B | PLA10AS1321R7D2B | COMMON MODE CHOKE 1.7A 2LN TH | - | 0.709" L x 0.630" W (18.00mm x 16.00mm) | 0.689" (17.50mm) | 1.3 | 250 | 1.7 | 5040 | 1260 | 0.20555
https://www.murata.com/en-eu/api/pdfdownloadapi?cate=cgsubAcLineFilters&partno=PLA10AN1321R7D2B | PLA10AN1321R7D2B | COMMON MODE CHOKE 1.7A 2LN TH | - | 0.709" L x 0.630" W (18.00mm x 16.00mm) | 0.689" (17.50mm) | 1.3 | 300 | 1.7 | 5040 | 1260 | 0.20555
//media.digikey.com/pdf/Data%20Sheets/Laird%20Technologies/Ferrite_EMI_Catalog.pdf | CMX1211X132B-10 | CMC 1.3MH 11A 2LN SMD | 10mOhm | 1.240" L x 0.984" W (31.50mm x 25.00mm) | 0.748" (19.00mm) | 1.3 | 353.5534 | 11 | 14962.5 | 3360 | 3.3136
https://www.eaton.com/content/dam/eaton/products/electronic-components/resources/data-sheet/eaton-cmt-common-mode-inductors-through-hole-data-sheet.pdf | CMT3-4-R | CMC 1.3MH 4A 2LN TH | 32mOhm (Typ) | 0.984" L x 0.984" W (25.00mm x 25.00mm) | 0.551" (14.00mm) | 1.3 | 0 | 4 | 8750 | 560 | 1.135
https://api.kemet.com/component-edge/download/datasheet/SCR31HA-120-1R3A012H.pdf | SCR31HA-120-1R3A012H | CMC 1.2MH,12A, 0.0096OHM | 9.6mOhm | 1.535" L x 1.496" W (39.00mm x 38.00mm) | 0.610" (15.50mm) | 1.2 | 250 | 12 | 22971 | 12500 | 4.9875
https://api.kemet.com/component-edge/download/datasheet/SC-20-E085JM.pdf | SC-20-E085JM | CMC 1.2MH,20A, 0.006OHM | 6mOhm | 1.811" L x 1.260" W (46.00mm x 32.00mm) | 1.811" (46.00mm) | 1.2 | 250 | 20 | 67712 | 6000 | 5.1032
https://api.kemet.com/component-edge/download/datasheet/SC-18-E12J.pdf | SC-18-E12J | CMC 1.2MH,18A, 0.009OHM | 9mOhm | 1.969" L x 1.220" W (50.00mm x 31.00mm) | 1.969" (50.00mm) | 1.2 | 250 | 18 | 77500 | 4500 | 5.2309
https://api.kemet.com/component-edge/download/datasheet/SC-15-12J-MI.pdf | SC-15-12J-MI | CMC 1.2MH,15A, 0.0062OHM | 6.2mOhm | 1.378" L x 0.984" W (35.00mm x 25.00mm) | 1.378" (35.00mm) | 1.2 | 250 | 15 | 30625 | 18000 | 2.4073
https://api.kemet.com/component-edge/download/datasheet/SC-14-12J.pdf | SC-14-12J | CMC 1.2MH,14A, 0.0122OHM | 12.2mOhm | 1.339" L x 0.945" W (34.00mm x 24.00mm) | 1.299" (33.00mm) | 1.2 | 250 | 14 | 26928 | 20000 | 2.7611
http://productfinder.pulseeng.com/products/datasheets/P593.pdf | PE-96179NL | COMMON MODE CHOKE 3.15A 2LN TH | 40mOhm | 0.909" L x 0.614" W (23.10mm x 15.60mm) | 1.108" (28.15mm) | 1.2 | 0 | 3.15 | 10144.134 | 3119 | 2.3467
http://productfinder.pulseeng.com/products/datasheets/P593.pdf | PE-96178NL | COMMON MODE CHOKE 3.15A 2LN TH | 40mOhm | 1.102" L x 1.070" W (28.00mm x 27.18mm) | 0.650" (16.51mm) | 1.2 | 0 | 3.15 | 12564.7704 | 52000 | 2.3228
https://www.schaffner.com/products/download/product/datasheet/eveh-series-common-mode-chokes/ | EV24-3.0-02-1M2 | CMC 1.2MH 3A 2LN TH | 29mOhm (Typ) | 0.969" L x 0.685" W (24.60mm x 17.40mm) | 1.185" (30.10mm) | 1.2 | 353.5534 | 3 | 12884.004 | 275 | 0.9768
https://www.schaffner.com/products/download/product/datasheet/eveh-series-common-mode-chokes/ | EH24-3.0-02-1M2 | CMC 1.2MH 3A 2LN TH | 29mOhm (Typ) | 0.945" L x 0.945" W (24.00mm x 24.00mm) | 0.827" (21.00mm) | 1.2 | 353.5534 | 3 | 12096 | 1000 | 0.405
http://catalog.triadmagnetics.com/Asset/CMT-8115.pdf | CMT-8115-B | CMC 1.2MH 16A 2LN TH | 6mOhm | 1.500" L x 0.800" W (38.10mm x 20.32mm) | 1.530" (38.86mm) | 1.2 | 2121.3203 | 16 | 30085.1011 | 140 | 2.4967
http://catalog.triadmagnetics.com/Asset/CMT-8115.pdf | CMT-8115 | CMC 1.2MH 16A 2LN TH | 6mOhm | 1.500" L x 0.800" W (38.10mm x 20.32mm) | 1.530" (38.86mm) | 1.2 | 2121.3203 | 16 | 30085.1011 | 500 | 3.652
https://www.tdk-electronics.tdk.com/inf/30/db/ind_2008/b82725a.pdf | B82725A2143N020 | CMC 1.2MH 14A 2LN TH | 10mOhm (Typ) | 1.732" L x 1.669" W (44.00mm x 42.40mm) | 0.984" (25.00mm) | 1.2 | 353.5534 | 14 | 46640 | 32000 | 3.0324
https://www.tdk-electronics.tdk.com/inf/30/db/ind_2008/b82722a_j.pdf | B82722J2302N001 | CMC 1.2MH 3A 2LN TH | 56mOhm (Typ) | 0.917" L x 0.634" W (23.30mm x 16.10mm) | 1.000" (25.40mm) | 1.2 | 353.5534 | 3 | 9528.302 | 5400 | 0.6872
https://www.tdk-electronics.tdk.com/inf/30/db/ind_2008/b82722a_j.pdf | B82722A2302N001 | CMC 1.2MH 3A 2LN TH | 56mOhm (Typ) | 0.894" L x 0.878" W (22.70mm x 22.30mm) | 0.524" (13.30mm) | 1.2 | 353.5534 | 3 | 6732.593 | 60000 | 0.781
https://www.tdk-electronics.tdk.com/inf/30/db/ind_2008/b82625.pdf | B82625B2202M001 | CMC 1.2MH 2A 2LN TH PFC | 420mOhm (Typ) | 1.732" L x 1.669" W (44.00mm x 42.40mm) | 1.181" (30.00mm) | 1.2 | 350 | 2 | 55968 | 16000 | 5.2748
https://www.tdk-electronics.tdk.com/inf/30/db/ind_2008/b82623.pdf | B82623G0001A003 | CMC 1.2MH 300MA 2LN TH PFC | 1.9Ohm (Typ) | 1.102" L x 1.063" W (28.00mm x 27.00mm) | 0.740" (18.80mm) | 1.2 | 350 | 0.3 | 14212.8 | 3200 | 1.3248
https://katalog.we-online.de/pbs/datasheet/7448640407.pdf | 7448640407 | CMC 1.2MH 1.6A 2LN TH | 100mOhm (Typ) | 0.835" L x 0.654" W (21.20mm x 16.60mm) | 0.886" (22.50mm) | 1.2 | 353.5534 | 1.6 | 7918.2 | 1 | 0.97
https://katalog.we-online.de/pbs/datasheet/7446723001.pdf | 7446723001 | CMC 1.2MH 3A 2LN TH | 40mOhm | 0.906" L x 0.906" W (23.00mm x 23.00mm) | 0.571" (14.50mm) | 1.2 | 353.5534 | 3 | 7670.5 | 250 | 1.1968
http://productfinder.pulseruggedized.com/products/datasheets/M108.pdf | PL8210T | COMMON MODE CHOKE 1.22A 2LN SMD | 200mOhm | 0.500" L x 0.500" W (12.70mm x 12.70mm) | 0.215" (5.46mm) | 1.17 | 0 | 1.22 | 880.6434 | 50000 | 3.6783
http://productfinder.pulseeng.com/products/datasheets/SPM2007_63.pdf | P0354NLT | COMMON MODE CHOKE 1.22A 2LN SMD | 200mOhm | 0.500" L x 0.500" W (12.70mm x 12.70mm) | 0.215" (5.46mm) | 1.17 | 0 | 1.22 | 880.6434 | 500 | 0.672
https://productfinder.pulseeng.com/doc_type/WEB301/doc_num/P688/doc_part/P688.pdf | PA2748NL | COMMON MODE CHOKE 1.8A 2LN SMD | 55mOhm | 0.508" L x 0.500" W (12.90mm x 12.70mm) | 0.220" (5.60mm) | 1.128 | 0 | 1.8 | 917.448 | 200 | 0.225
http://catalog.triadmagnetics.com/Asset/UT2024-009.pdf | UT2024-009 | COMMON MODE CHOKE 900MA 2LN TH | 250mOhm | 0.728" L x 0.905" W (18.49mm x 22.99mm) | 0.925" (23.50mm) | 1.1 | 353.5534 | 0.9 | 9989.4998 | 1 | 0.955
http://catalog.triadmagnetics.com/Asset/UT2020-004.pdf | UT2020-004 | COMMON MODE CHOKE 900MA 2LN TH | 250mOhm | 0.905" L x 0.965" W (22.99mm x 24.51mm) | 0.787" (20.00mm) | 1.1 | 353.5534 | 0.9 | 11269.698 | 2500 | 0.855
- | TLH10UB1121R7 | COMMON MODE CHOKE 1100UH | 133mOhm | 0.709" L x 0.630" W (18.00mm x 16.00mm) | 0.689" (17.50mm) | 1.1 | 250 | 1.7 | 5040 | 1000 | 1.7184
- | TLH10UA1121R8 | COMMON MODE CHOKE 1100UH | 126mOhm | 0.709" L x 0.630" W (18.00mm x 16.00mm) | 0.689" (17.50mm) | 1.1 | 250 | 1.8 | 5040 | 1000 | 1.7184
https://api.kemet.com/component-edge/download/datasheet/SC-15-E110H.pdf | SC-15-E110H | CMC 1.1MH,15A, 0.0165OHM | 16.5mOhm | 1.417" Dia (36.00mm) | 0.984" (25.00mm) | 1.1 | 250 | 15 | 25434 | 500 | 2.6613
https://www.schaffner.com/products/download/product/datasheet/rn-series-common-mode-chokes-new/ | RN204-2-02-1M1 | CMC 1.1MH 2A 2LN TH | 57mOhm (Typ) | 0.551" L x 0.354" W (14.00mm x 9.00mm) | 0.575" (14.61mm) | 1.1 | 424.2641 | 2 | 1840.86 | 500000 | 1.067
https://www.schaffner.com/products/download/product/datasheet/rn-series-common-mode-chokes-new/ | RN202-2-02-1M1 | CMC 1.1MH 2A 2LN TH | 70mOhm (Typ) | 0.717" L x 0.346" W (18.20mm x 8.80mm) | 0.543" (13.80mm) | 1.1 | 424.2641 | 2 | 2210.208 | 500000 | 0.673
https://www.schaffner.com/products/download/product/datasheet/rn-series-common-mode-chokes-new/ | RN202-2-02 | CMC 1.1MH 2A 2LN TH | 70mOhm (Typ) | 0.717" L x 0.346" W (18.20mm x 8.80mm) | 0.543" (13.80mm) | 1.1 | 353.5534 | 2 | 2210.208 | 1899 | 0.6415
https://www.schaffner.com/products/download/product/datasheet/rn-series-common-mode-chokes-new/ | RN102-2-02-1M1 | CMC 1.1MH 2A 2LN TH | 70mOhm (Typ) | 0.551" Dia x 0.551" W (14.00mm x 14.00mm) | 0.366" (9.30mm) | 1.1 | 424.2641 | 2 | 1822.8 | 60000 | 0.6884
https://www.schaffner.com/products/download/product/datasheet/rn-series-common-mode-chokes-new/ | RN102-2-02 | CMC 1.1MH 2A 2LN TH | 70mOhm (Typ) | 0.551" L x 0.551" W (14.00mm x 14.00mm) | 0.366" (9.30mm) | 1.1 | 353.5534 | 2 | 1822.8 | 60000 | 0.6884
//media.digikey.com/pdf/Data%20Sheets/Murata%20PDFs/EMIFIL_Cat.pdf | PLY17BS1121R8A2B | COMMON MODE CHOKE 1.8A 2LN TH | 140Ohm | 0.965" L x 0.886" W (24.50mm x 22.50mm) | 0.512" (13.00mm) | 1.1 | 353.5534 | 1.8 | 7166.25 | 1080 | 0.46575
//media.digikey.com/pdf/Data%20Sheets/Murata%20PDFs/EMIFIL_Cat.pdf | PLY17BN1121R8A2B | COMMON MODE CHOKE 1.8A 2LN TH | - | 0.965" L x 0.886" W (24.50mm x 22.50mm) | 0.512" (13.00mm) | 1.1 | 424.2641 | 1.8 | 7166.25 | 1080 | 0.46575
https://www.murata.com/en-us/api/pdfdownloadapi?cate=cgsubAcLineFilters&partno=PLY10AS1121R8R2B | PLY10AS1121R8R2B | COMMON MODE CHOKE 1.8A 2LN TH | - | 0.709" L x 0.630" W (18.00mm x 16.00mm) | 0.689" (17.50mm) | 1.1 | 424.2641 | 1.8 | 5040 | 11999 | 0.47275
//media.digikey.com/pdf/Data%20Sheets/Murata%20PDFs/EMIFIL_Cat.pdf | PLY10AN1121R8R2B | COMMON MODE CHOKE 1.8A 2LN TH | - | 0.709" L x 0.630" W (18.00mm x 16.00mm) | 0.689" (17.50mm) | 1.1 | 424.2641 | 1.8 | 5040 | 11999 | 0.47275
https://www.schaffner.com/products/download/product/datasheet/eveh-series-common-mode-chokes/ | EV28-5.0-02-1M1 | CMC 1.1MH 5A 2LN TH | 27mOhm (Typ) | 1.150" L x 0.827" W (29.20mm x 21.00mm) | 1.406" (35.70mm) | 1.1 | 353.5534 | 5 | 21891.24 | 500 | 1.2232
https://www.schaffner.com/products/download/product/datasheet/eveh-series-common-mode-chokes/ | EH28-5.0-02-1M1 | CMC 1.1MH 5A 2LN TH | 27mOhm (Typ) | 1.102" L x 1.102" W (28.00mm x 28.00mm) | 0.941" (23.90mm) | 1.1 | 353.5534 | 5 | 18737.6 | 200 | 1.2496
https://www.tdk-electronics.tdk.com/inf/30/db/ind_2008/b82720s.pdf | B82720S2202N040 | CMC 1.1MH 2A 2LN SMD | 65mOhm (Typ) | 0.571" L x 0.524" W (14.50mm x 13.30mm) | 0.421" (10.70mm) | 1.1 | 353.5534 | 2 | 2063.495 | 75000 | 0.852
https://www.tdk-electronics.tdk.com/inf/30/db/ind_2008/b82720a_k.pdf | B82720K2202N040 | CMC 1.1MH 2A 2LN TH | 65mOhm (Typ) | 0.512" L x 0.374" W (13.00mm x 9.50mm) | 0.551" (14.00mm) | 1.1 | 353.5534 | 2 | 1729 | 30000 | 0.852
https://www.tdk-electronics.tdk.com/inf/30/db/ind_2008/b82720a_k.pdf | B82720A2202N040 | CMC 1.1MH 2A 2LN TH | 65mOhm (Typ) | 0.559" L x 0.559" W (14.20mm x 14.20mm) | 0.380" (9.65mm) | 1.1 | 353.5534 | 2 | 1945.826 | 4000 | 0.8145
https://www.eaton.com/content/dam/eaton/products/electronic-components/resources/data-sheet/eaton-cms-common-mode-inductors-surface-mount-data-sheet.pdf | CMS2-13-R | CMC 1.07MH 580MA 2LN SMD | 440mOhm (Typ) | 0.350" L x 0.350" W (8.90mm x 8.90mm) | 0.236" (6.00mm) | 1.07 | 0 | 0.58 | 475.26 | 80000 | 0.6452
http://catalog.triadmagnetics.com/Asset/CME2425-1.pdf | CME2425-1-B | CMC 1.05MH 2.5A 2LN TH | 50mOhm | 1.050" L x 1.050" W (26.67mm x 26.67mm) | 1.075" (27.31mm) | 1.05 | 353.5534 | 2.5 | 19425.2999 | 240 | 2.5497
http://catalog.triadmagnetics.com/Asset/CME2425-1.pdf | CME2425-1 | CMC 1.05MH 2.5A 2LN TH | 50mOhm | 1.050" L x 1.050" W (26.67mm x 26.67mm) | 1.075" (27.31mm) | 1.05 | 353.5534 | 2.5 | 19425.2999 | 1 | 2.715
https://www.eaton.com/content/dam/eaton/products/electronic-components/resources/data-sheet/eaton-cms-common-mode-inductors-surface-mount-data-sheet.pdf | CMS3-13-R | CMC 1.03MH 880MA 2LN SMD | 210mOhm (Typ) | 0.450" L x 0.450" W (11.43mm x 11.43mm) | 0.236" (6.00mm) | 1.03 | 0 | 0.88 | 783.8694 | 60000 | 1.1359
http://products.sumida.com/products/pdf/UU9LF,UU9LFH.pdf | UU9LFNP-B102 | CMC 1MH 700MA 2LN TH | 350mOhm | 0.650" L x 0.433" W (16.50mm x 11.00mm) | 0.650" (16.50mm) | 1 | 0 | 0.7 | 2994.75 | 1250 | 0.3275
http://products.sumida.com/products/pdf/UU9LF,UU9LFH.pdf | UU9LFHNP-HB102 | CMC 1MH 700MA 2LN TH | 350mOhm | 0.650" L x 0.610" W (16.50mm x 15.50mm) | 0.492" (12.50mm) | 1 | 0 | 0.7 | 3196.875 | 3000 | 0.4228
//media.digikey.com/pdf/Data%20Sheets/Taiyo%20Yuden%20PDFs%20URL%20links/TLF14CBH1021R5K1.pdf | TLF14CBH1021R5K1 | CMC 1MH 1.5A 2LN TH | 100mOhm | 0.906" L x 0.866" W (23.00mm x 22.00mm) | 0.689" (17.50mm) | 1 | 353.5534 | 1.5 | 8855 | 4999 | 0.166
https://ds.yuden.co.jp/TYCOMPAS/ut/detail?pn=TLF14CB1021R5K1 &u=M | TLF14CB1021R5K1 | CMC 1MH 1.5A 2LN TH | 100mOhm | 0.866" L x 0.669" W (22.00mm x 17.00mm) | 0.906" (23.00mm) | 1 | 353.5534 | 1.5 | 8602 | 5000 | 0.16335
https://api.kemet.com/component-edge/download/datasheet/SCR-100-1R2A010JH.pdf | SCR-100-1R2A010JH | CMC 1MH 10A 0.096OHM TH | 9.6mOhm | 1.142" L x 1.063" W (29.00mm x 27.00mm) | 0.906" (23.00mm) | 1 | 250 | 10 | 18009 | 2500 | 2.5
https://api.kemet.com/component-edge/download/datasheet/SCR-100-1R2A010J.pdf | SCR-100-1R2A010J | CMC 1MH 10A 0.096OHM TH | 9.6mOhm | 1.142" L x 0.906" W (29.00mm x 23.00mm) | 1.142" (29.00mm) | 1 | 250 | 10 | 19343 | 2500 | 2.5
https://api.kemet.com/component-edge/download/datasheet/SC-30-100.pdf | SC-30-100 | COMMON MODE CHOKE 1MH 30A 2LN TH | 6mOhm | 2.441" Dia (62.00mm) | 1.378" (35.00mm) | 1 | 250 | 30 | 105613.9 | 500 | 0.7436
https://api.kemet.com/component-edge/download/datasheet/SC22-08-100.pdf | SC22-08-100 | CMC 1MH,8A, 0.02OHM | 20mOhm | 1.181" Dia (30.00mm) | 0.748" (19.00mm) | 1 | 250 | 8 | 13423.5 | 500 | 2.9632
https://api.kemet.com/component-edge/download/datasheet/SC-20-10JR.pdf | SC-20-10JR | CMC 1MH,20A, 0.008OHM | - | 2.008" Dia (51.00mm) | 1.339" (34.00mm) | 1 | 250 | 20 | 69420.69 | 500 | 5.5022
https://api.kemet.com/component-edge/download/datasheet/SC-20-100.pdf | SC-20-100 | COMMON MODE CHOKE 1MH 20A 2LN TH | 8mOhm | 2.362" Dia (60.00mm) | 1.181" (30.00mm) | 1 | 250 | 20 | 84780 | 500 | 2.1208
https://api.kemet.com/component-edge/download/datasheet/SC-15-100.pdf | SC-15-100 | COMMON MODE CHOKE 1MH 15A 2LN TH | 12mOhm | 1.929" Dia (49.00mm) | 1.063" (27.00mm) | 1 | 250 | 15 | 50889.195 | 500 | 1.2936
https://api.kemet.com/component-edge/download/datasheet/SC-10-10J.pdf | SC-10-10J | COMMON MODE CHOKE 1MH 10A 2LN TH | 20mOhm | 1.339" L x 0.906" W (34.00mm x 23.00mm) | 1.299" (33.00mm) | 1 | 250 | 10 | 25806 | 500 | 0.8888
https://api.kemet.com/component-edge/download/datasheet/SC-10-100.pdf | SC-10-100 | COMMON MODE CHOKE 1MH 10A 2LN TH | 20mOhm | 1.339" Dia (34.00mm) | 0.945" (24.00mm) | 1 | 250 | 10 | 21779.04 | 10000 | 1.133
https://api.kemet.com/component-edge/download/datasheet/SC-08-100.pdf | SC-08-100 | CMC 1MH,8A, 0.025OHM | 25mOhm | 1.378" Dia (35.00mm) | 0.906" (23.00mm) | 1 | 250 | 8 | 22117.375 | 500 | 2.5403
https://api.kemet.com/component-edge/download/datasheet/SC-07-10J.pdf | SC-07-10J | CMC 1MH,7A, 0.024OHM | 24mOhm | 1.339" L x 0.906" W (34.00mm x 23.00mm) | 1.299" (33.00mm) | 1 | 250 | 7 | 25806 | 20000 | 1.9219
https://api.kemet.com/component-edge/download/datasheet/SC-06-10JS.pdf | SC-06-10JS | CMC 1MH,3A, 0.05OHM | - | 1.142" L x 1.024" W (29.00mm x 26.00mm) | 0.472" (12.00mm) | 1 | 250 | 6 | 9048 | 500 | 1.8753
https://api.kemet.com/component-edge/download/datasheet/SC-06-10J-B.pdf | SC-06-10J-B | CMC 1MH,6A, 0.03OHM | 30mOhm | 0.984" L x 0.787" W (25.00mm x 20.00mm) | 1.063" (27.00mm) | 1 | 250 | 6 | 13500 | 40000 | 1.305
https://api.kemet.com/component-edge/download/datasheet/SC-06-101.pdf | SC-06-101 | CMC 1MH,6A, 0.027OHM | 27mOhm | 0.984" Dia (25.00mm) | 0.748" (19.00mm) | 1 | 250 | 6 | 9321.875 | 500 | 1.842
https://api.kemet.com/component-edge/download/datasheet/SC-05-10J.pdf | SC-05-10J | COMMON MODE CHOKE 1MH 5A 2LN TH | 50mOhm | 0.984" L x 0.787" W (25.00mm x 20.00mm) | 1.063" (27.00mm) | 1 | 250 | 5 | 13500 | 500 | 0.4576
https://api.kemet.com/component-edge/download/datasheet/SC-05-103.pdf | SC-05-103 | CMC 1MH,5A, 0.05OHM | 50mOhm | 0.984" Dia (25.00mm) | 0.728" (18.50mm) | 1 | 250 | 5 | 9076.5625 | 500 | 1.7237
https://api.kemet.com/component-edge/download/datasheet/SC-02-10JS.pdf | SC-02-10JS | CMC 1MH,2A, 0.1OHM | - | 1.142" L x 1.024" W (29.00mm x 26.00mm) | 0.472" (12.00mm) | 1 | 250 | 2 | 9048 | 500 | 1.5122
https://api.kemet.com/component-edge/download/datasheet/SC-02-10GS.pdf | SC-02-10GS | COMMON MODE CHOKE 1MH 2A 2LN TH | 80mOhm | 0.591" Dia x 0.335" W (15.00mm x 8.50mm) | 0.591" (15.00mm) | 1 | 250 | 2 | 1912.5 | 500 | 0.5623
https://www.schaffner.com/products/download/product/datasheet/rn-series-common-mode-chokes-new/ | RN212-2-02-1M0 | CMC 1MH 2A 2LN TH | 70mOhm (Typ) | 0.709" L x 0.492" W (18.00mm x 12.50mm) | 0.799" (20.30mm) | 1 | 424.2641 | 2 | 4567.5 | 2500 | 0.734
https://www.schaffner.com/products/download/product/datasheet/rn-series-common-mode-chokes-new/ | RN112-2-02-1M0 | CMC 1MH 2A 2LN TH | 70mOhm (Typ) | 0.697" L x 0.673" W (17.70mm x 17.10mm) | 0.508" (12.90mm) | 1 | 424.2641 | 2 | 3904.443 | 2500 | 0.734
https://www.schaffner.com/products/download/product/datasheet/rb-series-common-mode-chokes/ | RB6522-16-1M0 | COMMON MODE CHOKE 1MH 16A 2LN TH | 4.6mOhm (Typ) | 1.846" L x 1.772" W (46.90mm x 45.00mm) | 2.047" (52.00mm) | 1 | 1000 | 16 | 109746 | 5000 | 5.7896
//media.digikey.com/pdf/Data%20Sheets/Murata%20PDFs/EMIFIL_Cat.pdf | PLY17BS1023R0A2B | COMMON MODE CHOKE 3A 2LN TH | - | 0.965" L x 0.886" W (24.50mm x 22.50mm) | 0.512" (13.00mm) | 1 | 353.5534 | 3 | 7166.25 | 500 | 0.23715
//media.digikey.com/pdf/Data%20Sheets/Murata%20PDFs/EMIFIL_Cat.pdf | PLY17BN1023R0A2B | COMMON MODE CHOKE 3A 2LN TH | - | 0.965" L x 0.886" W (24.50mm x 22.50mm) | 0.512" (13.00mm) | 1 | 424.2641 | 3 | 7166.25 | 1080 | 0.4269
http://productfinder.pulseruggedized.com/products/datasheets/M116.pdf | PL8800T | COMMON MODE CHOKE 3.6A 2LN SMD | 50mOhm | 0.910" L x 0.700" W (23.11mm x 17.78mm) | 0.510" (12.95mm) | 1 | 0 | 3.6 | 5321.1006 | 20000 | 5.4799
http://productfinder.pulseeng.com/products/datasheets/P592.pdf | PE-62913NL | COMMON MODE CHOKE 1MH 6A 2LN TH | 20mOhm | 1.150" L x 0.560" W (29.21mm x 14.22mm) | 1.160" (29.46mm) | 1 | 0 | 6 | 12236.6883 | 60000 | 2.0249
http://products.sumida.com/products/pdf/LF1290.pdf | LF1290NP-102 | CMC 1MH 650MA 2LN TH | 350mOhm | 0.669" L x 0.512" W (17.00mm x 13.00mm) | 0.374" (9.50mm) | 1 | 0 | 0.65 | 2099.5 | 10000 | 0.476
http://catalog.triadmagnetics.com/Asset/CMT-8121.pdf | CMT-8121 | COMMON MODE CHOKE 1MH 20A 2LN TH | 7mOhm | 1.700" L x 0.900" W (43.18mm x 22.86mm) | 1.650" (41.91mm) | 1 | 2121.3203 | 20 | 41369.1431 | 500 | 4.0392
http://catalog.triadmagnetics.com/Asset/CMT-8108.pdf | CMT-8108-B | COMMON MODE CHOKE 1MH 10A 2LN TH | 10mOhm | 1.200" L x 0.600" W (30.48mm x 15.24mm) | 1.200" (30.48mm) | 1 | 2121.3203 | 10 | 14158.4233 | 180 | 1.9574
http://catalog.triadmagnetics.com/Asset/CMT-8108.pdf | CMT-8108 | COMMON MODE CHOKE 1MH 10A 2LN TH | 10mOhm | 1.200" L x 0.600" W (30.48mm x 15.24mm) | 1.200" (30.48mm) | 1 | 2121.3203 | 10 | 14158.4233 | 500 | 2.6752
http://catalog.triadmagnetics.com/Asset/CMT-8103.pdf | CMT-8103-B | CMC 1MH 4.8A 2LN TH | 22mOhm | 0.760" L x 0.615" W (19.30mm x 15.62mm) | 0.900" (22.86mm) | 1 | 2121.3203 | 4.8 | 6891.5128 | 486 | 1.5796
http://catalog.triadmagnetics.com/Asset/CMT-8103.pdf | CMT-8103 | CMC 1MH 4.8A 2LN TH | 22mOhm | 0.760" L x 0.615" W (19.30mm x 15.62mm) | 0.900" (22.86mm) | 1 | 2121.3203 | 4.8 | 6891.5128 | 500 | 2.0944
http://www.delevan.com/seriesPDFs/CM6350.pdf | CM6350R-105 | CMC 1MH 900MA 2LN SMD | 130mOhm | 0.360" L x 0.360" W (9.14mm x 9.14mm) | 0.210" (5.33mm) | 1 | 0 | 0.9 | 445.2661 | 250 | 2.915
http://www.delevan.com/seriesPDFs/CM6350.pdf | CM6350-105 | CMC 1MH 900MA 2LN SMD | 130mOhm | 0.360" L x 0.360" W (9.14mm x 9.14mm) | 0.210" (5.33mm) | 1 | 0 | 0.9 | 445.2661 | 500 | 2.9348
https://www.tdk-electronics.tdk.com/inf/30/db/ind_2008/b82730u_g.pdf | B82730U3162A020 | CMC 1MH 1.6A 2LN TH | 160mOhm (Typ) | 0.650" L x 0.433" W (16.50mm x 11.00mm) | 0.650" (16.50mm) | 1 | 424.2641 | 1.6 | 2994.75 | 145600 | 0.781
https://www.tdk-electronics.tdk.com/inf/30/db/ind_2008/b82730u_g.pdf | B82730G3162A020 | CMC 1MH 1.6A 2LN TH | 160mOhm (Typ) | 0.650" L x 0.591" W (16.50mm x 15.00mm) | 0.472" (12.00mm) | 1 | 424.2641 | 1.6 | 2970 | 140800 | 0.781
https://www.tdk-electronics.tdk.com/inf/30/ds/b8272xE6.pdf | B82726E6243A041 | COMMON MODE CHOKE 1MH 24A 2LN TH | 2.3mOhm (Typ) | 1.890" Dia x 1.024" L (48.00mm x 26.00mm) | 1.772" (45.00mm) | 1 | 1000 | 24 | 56160 | 19200 | 5.3865
https://www.tdk-electronics.tdk.com/inf/30/db/ind_2008/b82725a.pdf | B82725A2123N001 | COMMON MODE CHOKE 1MH 12A 2LN TH | 11mOhm (Typ) | 1.732" L x 1.669" W (44.00mm x 42.40mm) | 0.984" (25.00mm) | 1 | 353.5534 | 12 | 46640 | 100 | 2.7104
https://www.tdk-electronics.tdk.com/inf/30/db/ind_2008/b82724a_j.pdf | B82724J2602N001 | COMMON MODE CHOKE 1MH 6A 2LN TH | 23mOhm (Typ) | 1.232" L x 0.728" W (31.30mm x 18.50mm) | 1.307" (33.20mm) | 1 | 353.5534 | 6 | 19224.46 | 48000 | 1.5162
https://www.tdk-electronics.tdk.com/inf/30/db/ind_2008/b82724a_j.pdf | B82724A2602N001 | COMMON MODE CHOKE 1MH 6A 2LN TH | 23mOhm (Typ) | 1.303" L x 1.280" W (33.10mm x 32.50mm) | 0.776" (19.70mm) | 1 | 353.5534 | 6 | 21192.275 | 60000 | 1.596
https://www.tdk-electronics.tdk.com/inf/30/db/ind_2008/b82723a_j.pdf | B82723J2602N001 | COMMON MODE CHOKE 1MH 6A 2LN TH | 22mOhm (Typ) | 1.102" L x 0.591" W (28.00mm x 15.00mm) | 1.201" (30.50mm) | 1 | 353.5534 | 6 | 12810 | 64000 | 1.33
https://www.tdk-electronics.tdk.com/inf/30/db/ind_2008/b82723a_j.pdf | B82723A2602N001 | COMMON MODE CHOKE 1MH 6A 2LN TH | 22mOhm (Typ) | 1.102" L x 1.063" W (28.00mm x 27.00mm) | 0.661" (16.80mm) | 1 | 353.5534 | 6 | 12700.8 | 80000 | 1.33
https://www.tdk-electronics.tdk.com/inf/30/db/ind_2008/b82721a_j_k.pdf | B82721K2202N001 | COMMON MODE CHOKE 1MH 2A 2LN TH | 80mOhm (Typ) | 0.717" L x 0.520" W (18.20mm x 13.20mm) | 0.823" (20.90mm) | 1 | 353.5534 | 2 | 5021.016 | 72000 | 0.7668
https://www.tdk-electronics.tdk.com/inf/30/db/ind_2008/b82721a_j_k.pdf | B82721J2202N001 | COMMON MODE CHOKE 1MH 2A 2LN TH | 80mOhm (Typ) | 0.717" L x 0.520" W (18.20mm x 13.20mm) | 0.799" (20.30mm) | 1 | 353.5534 | 2 | 4876.872 | 720 | 0.7905
https://www.tdk-electronics.tdk.com/inf/30/db/ind_2008/b82721a_j_k.pdf | B82721A2202N001 | COMMON MODE CHOKE 1MH 2A 2LN TH | 80mOhm (Typ) | 0.705" L x 0.681" W (17.90mm x 17.30mm) | 0.496" (12.60mm) | 1 | 353.5534 | 2 | 3901.842 | 60000 | 0.7668
https://www.tdk-electronics.tdk.com/inf/30/db/ind_2008/b82623.pdf | B82623G0001A005 | CMC 1MH 500MA 2LN TH PFC | 1.1Ohm (Typ) | 1.102" L x 1.063" W (28.00mm x 27.00mm) | 0.740" (18.80mm) | 1 | 350 | 0.5 | 14212.8 | 3200 | 1.3248
https://www.tdk-electronics.tdk.com/inf/30/db/ind_2008/b82615.pdf | B82615B2502M001 | CMC 1MH 5A 2LN TH PFC | 150mOhm (Typ) | 1.732" L x 1.669" W (44.00mm x 42.40mm) | 1.181" (30.00mm) | 1 | 350 | 5 | 55968 | 16000 | 4.0711
https://www.tdk-electronics.tdk.com/inf/30/db/ind_2008/b82614.pdf | B82614R2202A030 | COMMON MODE CHOKE 1MH 2A 2LN TH | 430mOhm (Typ) | 1.280" L x 0.827" W (32.50mm x 21.00mm) | 1.220" (31.00mm) | 1 | 353.5534 | 2 | 21157.5 | 40000 | 1.479
https://abracon.com/Magnetics/new/ALFT-03A.pdf | ALFT-03A-13 | CMC 1MH 2.2A 2LN TH | 400mOhm | 0.941" L x 0.709" W (23.90mm x 18.00mm) | 0.850" (21.60mm) | 1 | 250 | 2.2 | 9292.32 | 5040 | 0.5659
https://www.bourns.com/docs/Product-Datasheets/7400_7500_series.pdf | 7504-RC | CMC 1MH 3.6A 2LN TH | 33mOhm | 0.906" L x 0.748" W (23.00mm x 19.00mm) | 1.083" (27.50mm) | 1 | 353.5534 | 3.6 | 12017.5 | 53999 | 1.0048
https://katalog.we-online.de/pbs/datasheet/7448012501.pdf | 7448012501 | CMC 1MH 2.5A 2LN TH | 55mOhm | 0.551" L x 0.295" W (14.00mm x 7.50mm) | 0.630" (16.00mm) | 1 | 353.5534 | 2.5 | 1680 | 10 | 1.795
https://katalog.we-online.de/pbs/datasheet/7446632001.pdf | 7446632001 | COMMON MODE CHOKE 1MH 3A 2LN SMD | 60mOhm | 0.917" L x 0.728" W (23.30mm x 18.50mm) | 0.453" (11.50mm) | 1 | 353.5534 | 3 | 4957.075 | 1 | 2.945
https://katalog.we-online.de/pbs/datasheet/7446622001.pdf | 7446622001 | COMMON MODE CHOKE 1MH 2A 2LN TH | 60mOhm | 0.709" L x 0.709" W (18.00mm x 18.00mm) | 0.512" (13.00mm) | 1 | 353.5534 | 2 | 4212 | 250 | 1.078
https://katalog.we-online.de/pbs/datasheet/7446223001.pdf | 7446223001 | COMMON MODE CHOKE 1MH 3A 2LN TH | 40mOhm | 0.925" L x 0.630" W (23.50mm x 16.00mm) | 1.004" (25.50mm) | 1 | 353.5534 | 3 | 9588 | 1 | 0.9225
https://katalog.we-online.de/pbs/datasheet/7446122001.pdf | 7446122001 | COMMON MODE CHOKE 1MH 2A 2LN TH | 60mOhm | 0.728" L x 0.531" W (18.50mm x 13.50mm) | 0.807" (20.50mm) | 1 | 353.5534 | 2 | 5119.875 | 1 | 1.56
https://katalog.we-online.de/pbs/datasheet/744824101.pdf | 744824101 | COMMON MODE CHOKE 1MH 10A 2LN TH | 7mOhm | 1.083" L x 0.728" W (27.50mm x 18.50mm) | 1.299" (33.00mm) | 1 | 353.5534 | 10 | 16788.75 | 500 | 0.4845
https://katalog.we-online.de/pbs/datasheet/744821201.pdf | 744821201 | COMMON MODE CHOKE 1MH 2A 2LN TH | 45mOhm | 0.591" L x 0.295" W (15.00mm x 7.50mm) | 0.709" (18.00mm) | 1 | 353.5534 | 2 | 2025 | 1 | 1.71
https://katalog.we-online.de/pbs/datasheet/744284102.pdf | 744284102 | CMC 1MH 300MA 2LN 160 KOHM SMD | 2.5Ohm | 0.492" L x 0.492" W (12.50mm x 12.50mm) | 0.413" (10.50mm) | 1 | 80 | 0.3 | 1640.625 | 500 | 1.288
//media.digikey.com/pdf/Data%20Sheets/Murata%20PDFs/EMIFIL_Cat.pdf | PLY17BS9612R0B2B | COMMON MODE CHOKE 2A 2LN TH | - | 0.965" L x 0.886" W (24.50mm x 22.50mm) | 0.512" (13.00mm) | 0.96 | 353.5534 | 2 | 7166.25 | 1080 | 0.47
//media.digikey.com/pdf/Data%20Sheets/Murata%20PDFs/EMIFIL_Cat.pdf | PLY17BN9612R0A2B | COMMON MODE CHOKE 2A 2LN TH | - | 0.965" L x 0.886" W (24.50mm x 22.50mm) | 0.512" (13.00mm) | 0.96 | 424.2641 | 2 | 7166.25 | 1080 | 0.46575
https://api.kemet.com/component-edge/download/datasheet/SC-18-095J.pdf | SC-18-095J | CMC 0.95MH,18A, 0.0055OHM | 5.5mOhm | 1.417" L x 0.984" W (36.00mm x 25.00mm) | 1.378" (35.00mm) | 0.95 | 250 | 18 | 31500 | 20000 | 2.4073
https://www.eaton.com/content/dam/eaton/products/electronic-components/resources/data-sheet/eaton-cmt-common-mode-inductors-through-hole-data-sheet.pdf | CMT1-10-R | CMC 940UH 6.05A 2LN TH | 18mOhm (Typ) | 1.161" L x 0.866" W (29.50mm x 22.00mm) | 1.437" (36.50mm) | 0.94 | 0 | 6.05 | 23688.5 | 1380 | 0.8448
https://www.eaton.com/content/dam/eaton/products/electronic-components/resources/data-sheet/eaton-cmt-common-mode-inductors-through-hole-data-sheet.pdf | CMT4-5-R | CMC 920UH 5A 2LN TH | 21mOhm (Typ) | 0.984" L x 0.606" W (25.00mm x 15.40mm) | 1.004" (25.50mm) | 0.92 | 0 | 5 | 9817.5 | 1120 | 1.0164
https://www.eaton.com/content/dam/eaton/products/electronic-components/resources/data-sheet/eaton-cmt-common-mode-inductors-through-hole-data-sheet.pdf | CMT3-5-R | CMC 920UH 5A 2LN TH | 21mOhm (Typ) | 0.984" L x 0.984" W (25.00mm x 25.00mm) | 0.551" (14.00mm) | 0.92 | 0 | 5 | 8750 | 1120 | 0.9768
https://www.eaton.com/content/dam/eaton/products/electronic-components/resources/data-sheet/eaton-cms-common-mode-inductors-surface-mount-data-sheet.pdf | CMS2-12-R | CMC 915UH 670MA 2LN SMD | 330mOhm (Typ) | 0.350" L x 0.350" W (8.90mm x 8.90mm) | 0.236" (6.00mm) | 0.915 | 0 | 0.67 | 475.26 | 80000 | 0.6452
- | TLH10UA9012R0 | COMMON MODE CHOKE 900UH | 89mOhm | 0.709" L x 0.630" W (18.00mm x 16.00mm) | 0.689" (17.50mm) | 0.9 | 250 | 2 | 5040 | 1000 | 1.7184
https://api.kemet.com/component-edge/download/datasheet/SS11VL-R30009.pdf | SS11VL-R30009 | CMC 900UH 3A 2LN TH | 60mOhm | 0.866" L x 0.571" W (22.00mm x 14.50mm) | 0.807" (20.50mm) | 0.9 | 353.5534 | 3 | 6539.5 | 500 | 0.3995
https://api.kemet.com/component-edge/download/datasheet/SC-15-09J.pdf | SC-15-09J | CMC 0.9MH,15A, 0.02OHM | 20mOhm | 1.417" L x 0.984" W (36.00mm x 25.00mm) | 1.378" (35.00mm) | 0.9 | 250 | 15 | 31500 | 20000 | 2.4924
https://www.murata.com/en-us/api/pdfdownloadapi?cate=cgsubAcLineFilters&partno=PLY10AS9012R0R2B | PLY10AS9012R0R2B | COMMON MODE CHOKE 2A 2LN TH | - | 0.709" L x 0.630" W (18.00mm x 16.00mm) | 0.689" (17.50mm) | 0.9 | 424.2641 | 2 | 5040 | 2500 | 0.61
//media.digikey.com/pdf/Data%20Sheets/Murata%20PDFs/EMIFIL_Cat.pdf | PLY10AN9012R0R2B | COMMON MODE CHOKE 2A 2LN TH | 190mOhm | 0.709" L x 0.630" W (18.00mm x 16.00mm) | 0.689" (17.50mm) | 0.9 | 424.2641 | 2 | 5040 | 1200 | 0.40075
https://www.murata.com/en-eu/api/pdfdownloadapi?cate=cgsubAcLineFilters&partno=PLA10AS9012R0D2B | PLA10AS9012R0D2B | COMMON MODE CHOKE 2A 2LN TH | - | 0.709" L x 0.630" W (18.00mm x 16.00mm) | 0.689" (17.50mm) | 0.9 | 250 | 2 | 5040 | 1260 | 0.20555
https://www.murata.com/en-eu/api/pdfdownloadapi?cate=cgsubAcLineFilters&partno=PLA10AN9012R0D2B | PLA10AN9012R0D2B | COMMON MODE CHOKE 2A 2LN TH | - | 0.709" L x 0.630" W (18.00mm x 16.00mm) | 0.689" (17.50mm) | 0.9 | 300 | 2 | 5040 | 100 | 0.24415
http://productfinder.pulseruggedized.com/products/datasheets/M108.pdf | PL8209T | COMMON MODE CHOKE 1.63A 2LN SMD | 110mOhm | 0.500" L x 0.500" W (12.70mm x 12.70mm) | 0.215" (5.46mm) | 0.88 | 0 | 1.63 | 880.6434 | 50000 | 3.6783
http://productfinder.pulseeng.com/products/datasheets/SPM2007_63.pdf | P0473NLT | COMMON MODE CHOKE 1.63A 2LN SMD | 110mOhm | 0.500" L x 0.500" W (12.70mm x 12.70mm) | 0.215" (5.46mm) | 0.88 | 0 | 1.63 | 880.6434 | 815 | 0.6785
https://api.kemet.com/component-edge/download/datasheet/SC-18-085J.pdf | SC-18-085J | CMC 0.85MH,18A, 0.006OHM | 6mOhm | 1.417" L x 0.984" W (36.00mm x 25.00mm) | 1.378" (35.00mm) | 0.85 | 250 | 18 | 31500 | 18000 | 2.1652
https://www.schaffner.com/products/download/product/datasheet/eveh-series-common-mode-chokes/ | EH20-2.0-02-0M8 | CMC 820UH 2A 2LN TH | 38mOhm (Typ) | 0.827" L x 0.827" W (21.00mm x 21.00mm) | 0.740" (18.80mm) | 0.82 | 353.5534 | 2 | 8290.8 | 325 | 0.7759
https://katalog.we-online.de/pbs/datasheet/7448640406.pdf | 7448640406 | CMC 820UH 2A 2LN TH | 70mOhm (Typ) | 0.835" L x 0.654" W (21.20mm x 16.60mm) | 0.886" (22.50mm) | 0.82 | 353.5534 | 2 | 7918.2 | 1000 | 1.24
https://katalog.we-online.de/pbs/datasheet/7448640395.pdf | 7448640395 | CMC 820UH 2A 2LN TH | 70mOhm (Typ) | 0.835" L x 0.835" W (21.20mm x 21.20mm) | 0.701" (17.80mm) | 0.82 | 353.5534 | 2 | 8000.032 | 1 | 0.97
http://productfinder.pulseruggedized.com/products/datasheets/M108.pdf | PL8202T | COMMON MODE CHOKE 9.7A 2LN SMD | 14mOhm | 1.220" L x 1.000" W (30.99mm x 25.40mm) | 0.500" (12.70mm) | 0.81 | 0 | 9.7 | 9996.7542 | 7500 | 7.8262
http://productfinder.pulseeng.com/products/datasheets/SPM2007_63.pdf | P0429NLT | COMMON MODE CHOKE 9.7A 2LN SMD | 14mOhm | 1.220" L x 1.000" W (30.99mm x 25.40mm) | 0.500" (12.70mm) | 0.81 | 0 | 9.7 | 9996.7542 | 225 | 1.3376
https://api.kemet.com/component-edge/download/datasheet/SS21V-300008.pdf | SS21V-300008 | CMC 0.8MH,3A, 0.07OHM | 70mOhm | 0.811" L x 0.661" W (20.60mm x 16.80mm) | 1.004" (25.50mm) | 0.8 | 353.5534 | 3 | 8825.04 | 60000 | 0.94
https://api.kemet.com/component-edge/download/datasheet/SCR25-200-1R7A008JH.pdf | SCR25-200-1R7A008JH | CMC 0.8MH 20A 0.0047OHM TH | 4.7mOhm | 1.378" Dia (35.00mm) | 1.024" (26.00mm) | 0.8 | 250 | 20 | 25002.25 | 500 | 3.39
https://api.kemet.com/component-edge/download/datasheet/SC-02-08JS.pdf | SC-02-08JS | CMC 0.8MH,2A, 0.08OHM | - | 1.142" L x 1.024" W (29.00mm x 26.00mm) | 0.472" (12.00mm) | 0.8 | 250 | 2 | 9048 | 5000 | 1.37
https://www.laird.com/sites/default/files/2018-11/Catalog_EMI%20FILTERING%20RF%200717.pdf | CMX1211Y801B-10 | CMC 800UH 16A 2LN SMD | 5.3mOhm | 1.240" L x 0.984" W (31.50mm x 25.00mm) | 0.748" (19.00mm) | 0.8 | 353.5534 | 16 | 14962.5 | 150 | 2.8329
https://www.eaton.com/content/dam/eaton/products/electronic-components/resources/data-sheet/eaton-cms-common-mode-inductors-surface-mount-data-sheet.pdf | CMS3-12-R | CMC 790UH 1.05A 2LN SMD | 145mOhm (Typ) | 0.450" L x 0.450" W (11.43mm x 11.43mm) | 0.236" (6.00mm) | 0.79 | 0 | 1.05 | 783.8694 | 1800 | 1.2936
http://productfinder.pulseruggedized.com/products/datasheets/M108.pdf | PL8205T | COMMON MODE CHOKE 4.7A 2LN SMD | 40mOhm | 0.770" L x 0.670" W (19.56mm x 17.02mm) | 0.390" (9.91mm) | 0.77 | 0 | 4.7 | 3299.15 | 20000 | 3.6783
http://productfinder.pulseeng.com/products/datasheets/SPM2007_63.pdf | P0422NLT | COMMON MODE CHOKE 4.7A 2LN SMD | 40mOhm | 0.770" L x 0.670" W (19.56mm x 17.02mm) | 0.390" (9.91mm) | 0.77 | 0 | 4.7 | 3299.15 | 200 | 0.672
https://api.kemet.com/component-edge/download/datasheet/SC-08-E075J.pdf | SC-08-E075J | CMC 0.75MH,8A, 0.0127OHM | 12.7mOhm | 0.984" L x 0.630" W (25.00mm x 16.00mm) | 1.004" (25.50mm) | 0.75 | 250 | 8 | 10200 | 15000 | 1.33
https://www.tdk-electronics.tdk.com/inf/30/db/ind_2008/b82614.pdf | B82614R2242A030 | CMC 750UH 2.4A 2LN TH | 330mOhm (Typ) | 1.280" L x 0.827" W (32.50mm x 21.00mm) | 1.220" (31.00mm) | 0.75 | 353.5534 | 2.4 | 21157.5 | 40000 | 1.479
https://api.kemet.com/component-edge/download/datasheet/SC-15-07J.pdf | SC-15-07J | CMC 0.702MH,15A, 0.01OHM | 10mOhm | 1.417" L x 0.984" W (36.00mm x 25.00mm) | 1.378" (35.00mm) | 0.702 | 250 | 15 | 31500 | 20000 | 2.3767
- | TLH10UB7012R0 | COMMON MODE CHOKE 700UH | 97mOhm | 0.709" L x 0.630" W (18.00mm x 16.00mm) | 0.689" (17.50mm) | 0.7 | 250 | 2 | 5040 | 1000 | 1.7184
https://api.kemet.com/component-edge/download/datasheet/SC-18-10J.pdf | SC-18-10J | CMC 0.7MH,18A, 0.02OHM | 20mOhm | 1.378" L x 0.945" W (35.00mm x 24.00mm) | 1.299" (33.00mm) | 0.7 | 250 | 20 | 27720 | 20000 | 2.2344
https://api.kemet.com/component-edge/download/datasheet/SC-18-100.pdf | SC-18-100 | CMC 0.7MH,18A, 0.02OHM | 20mOhm | 1.339" Dia (34.00mm) | 0.906" (23.00mm) | 0.7 | 250 | 18 | 20871.58 | 500 | 2.9393
https://www.schaffner.com/products/download/product/datasheet/rn-series-common-mode-chokes-new/ | RN212-4-02-0M7 | CMC 700UH 4A 2LN TH | 24mOhm (Typ) | 0.709" L x 0.492" W (18.00mm x 12.50mm) | 0.799" (20.30mm) | 0.7 | 424.2641 | 4 | 4567.5 | 50000 | 0.7171
https://www.schaffner.com/products/download/product/datasheet/rn-series-common-mode-chokes-new/ | RN212-4-02 | CMC 700UH 4A 2LN TH | 27mOhm (Typ) | 0.709" L x 0.492" W (18.00mm x 12.50mm) | 0.799" (20.30mm) | 0.7 | 353.5534 | 4 | 4567.5 | 1874 | 0.6415
https://www.schaffner.com/products/download/product/datasheet/rn-series-common-mode-chokes-new/ | RN112-4-02-0M7 | CMC 700UH 4A 2LN TH | 24mOhm (Typ) | 0.697" L x 0.673" W (17.70mm x 17.10mm) | 0.508" (12.90mm) | 0.7 | 424.2641 | 4 | 3904.443 | 500000 | 0.7036
https://www.schaffner.com/products/download/product/datasheet/rn-series-common-mode-chokes-new/ | RN112-4-02 | CMC 700UH 4A 2LN TH | 27mOhm (Typ) | 0.697" L x 0.673" W (17.70mm x 17.10mm) | 0.508" (12.90mm) | 0.7 | 353.5534 | 4 | 3904.443 | 500000 | 0.7036
//media.digikey.com/pdf/Data%20Sheets/Murata%20PDFs/EMIFIL_Cat.pdf | PLY10AS7012R0D2B | COMMON MODE CHOKE 2A 2LN TH | 180mOhm | 0.709" L x 0.630" W (18.00mm x 16.00mm) | 0.689" (17.50mm) | 0.7 | 424.2641 | 2 | 5040 | 11999 | 0.47275
//media.digikey.com/pdf/Data%20Sheets/Murata%20PDFs/EMIFIL_Cat.pdf | PLY10AN7012R0D2B | COMMON MODE CHOKE 2A 2LN TH | - | 0.709" L x 0.630" W (18.00mm x 16.00mm) | 0.689" (17.50mm) | 0.7 | 424.2641 | 2 | 5040 | 1200 | 0.40075
https://www.eaton.com/content/dam/eaton/products/electronic-components/resources/data-sheet/eaton-cms-common-mode-inductors-surface-mount-data-sheet.pdf | CMS2-11-R | CMC 700UH 800MA 2LN SMD | 230mOhm (Typ) | 0.350" L x 0.350" W (8.90mm x 8.90mm) | 0.236" (6.00mm) | 0.7 | 0 | 0.8 | 475.26 | 80000 | 0.6452
https://www.tdk-electronics.tdk.com/inf/30/db/ind_2008/b82721a_j_k.pdf | B82721K2402N020 | CMC 700UH 4A 2LN TH | 30mOhm (Typ) | 0.717" L x 0.520" W (18.20mm x 13.20mm) | 0.823" (20.90mm) | 0.7 | 353.5534 | 4 | 5021.016 | 144000 | 1.0792
https://www.tdk-electronics.tdk.com/inf/30/db/ind_2008/b82625.pdf | B82625B2302M001 | CMC 700UH 3A 2LN TH PFC | 210mOhm (Typ) | 1.732" L x 1.669" W (44.00mm x 42.40mm) | 1.181" (30.00mm) | 0.7 | 350 | 3 | 55968 | 16000 | 5.2748
https://www.tdk-electronics.tdk.com/inf/30/db/ind_2008/b82615.pdf | B82615B2602M001 | CMC 700UH 6A 2LN TH PFC | 100mOhm (Typ) | 1.732" L x 1.669" W (44.00mm x 42.40mm) | 1.181" (30.00mm) | 0.7 | 350 | 6 | 55968 | 16000 | 4.0711
https://katalog.we-online.de/pbs/datasheet/74466340007.pdf | 74466340007 | CMC 700UH 5.25A 2LN SMD | 30mOhm | 0.917" L x 0.728" W (23.30mm x 18.50mm) | 0.453" (11.50mm) | 0.7 | 353.5534 | 5.25 | 4957.075 | 1 | 3.025
https://katalog.we-online.de/pbs/datasheet/74466240007.pdf | 74466240007 | CMC 700UH 4A 2LN TH | 27mOhm | 0.709" L x 0.709" W (18.00mm x 18.00mm) | 0.512" (13.00mm) | 0.7 | 353.5534 | 4 | 4212 | 250 | 1.0956
https://katalog.we-online.de/pbs/datasheet/74462250007.pdf | 74462250007 | CMC 700UH 4.7A 2LN TH | 20mOhm | 0.925" L x 0.630" W (23.50mm x 16.00mm) | 1.004" (25.50mm) | 0.7 | 353.5534 | 4.7 | 9588 | 250 | 1.0736
https://katalog.we-online.de/pbs/datasheet/7448225007.pdf | 7448225007 | CMC 700UH 5A 2LN TH | 15mOhm | 0.728" L x 0.571" W (18.50mm x 14.50mm) | 0.866" (22.00mm) | 0.7 | 353.5534 | 5 | 5901.5 | 50 | 2.3185
//media.digikey.com/pdf/Data%20Sheets/Murata%20PDFs/EMIFIL_Cat.pdf | PLY17BS4912R4A2B | COMMON MODE CHOKE 2.4A 2LN TH | 80Ohm | 0.965" L x 0.886" W (24.50mm x 22.50mm) | 0.512" (13.00mm) | 0.69 | 353.5534 | 2.4 | 7166.25 | 1080 | 0.46575
http://products.sumida.com/products/pdf/UU9LF,UU9LFH.pdf | UU9LFNP-B681 | CMC 680UH 850MA 2LN TH | 250mOhm | 0.650" L x 0.433" W (16.50mm x 11.00mm) | 0.650" (16.50mm) | 0.68 | 0 | 0.85 | 2994.75 | 3000 | 0.19375
http://products.sumida.com/products/pdf/UU9LF,UU9LFH.pdf | UU9LFHNP-HB681 | CMC 680UH 850MA 2LN TH | 250mOhm | 0.650" L x 0.610" W (16.50mm x 15.50mm) | 0.492" (12.50mm) | 0.68 | 0 | 0.85 | 3196.875 | 9999 | 0.359
http://products.sumida.com/products/pdf/LF1290.pdf | LF1290NP-681 | CMC 680UH 850MA 2LN TH | 250mOhm | 0.669" L x 0.512" W (17.00mm x 13.00mm) | 0.374" (9.50mm) | 0.68 | 0 | 0.85 | 2099.5 | 10000 | 0.8296
http://www.delevan.com/seriesPDFs/CM6350.pdf | CM6350R-684 | CMC 680UH 1.2A 2LN SMD | 90mOhm | 0.360" L x 0.360" W (9.14mm x 9.14mm) | 0.210" (5.33mm) | 0.68 | 0 | 1.2 | 445.2661 | 1000 | 2.6919
http://www.delevan.com/seriesPDFs/CM6350.pdf | CM6350-684 | CMC 680UH 1.2A 2LN SMD | 90mOhm | 0.360" L x 0.360" W (9.14mm x 9.14mm) | 0.210" (5.33mm) | 0.68 | 0 | 1.2 | 445.2661 | 500 | 2.9348
https://api.kemet.com/component-edge/download/datasheet/SC-07-100.pdf | SC-07-100 | CMC 0.65MH,7A, 0.014OHM | 14mOhm | 0.984" Dia (25.00mm) | 0.984" (25.00mm) | 0.65 | 250 | 7 | 12265.625 | 500 | 1.9205
http://productfinder.pulseruggedized.com/products/datasheets/M108.pdf | PL8201T | COMMON MODE CHOKE 11.6A 2LN SMD | 10mOhm | 1.220" L x 1.000" W (30.99mm x 25.40mm) | 0.500" (12.70mm) | 0.63 | 0 | 11.6 | 9996.7542 | 7500 | 7.8262
http://productfinder.pulseeng.com/products/datasheets/SPM2007_63.pdf | P0469NLT | COMMON MODE CHOKE 11.6A 2LN SMD | 10mOhm | 1.220" L x 1.000" W (30.99mm x 25.40mm) | 0.500" (12.70mm) | 0.63 | 0 | 11.6 | 9996.7542 | 1000 | 1.2408
https://www.laird.com/sites/default/files/2018-11/Catalog_EMI%20FILTERING%20RF%200717.pdf | CMX1211Z601B-10 | CMC 620UH 20A 2LN SMD | 3.5mOhm | 1.240" L x 0.984" W (31.50mm x 25.00mm) | 0.748" (19.00mm) | 0.62 | 353.5534 | 20 | 14962.5 | 3360 | 3.6958
https://api.kemet.com/component-edge/download/datasheet/SU7VC-07006.pdf | SU7VC-07006 | CMC 0.6MH,0.7A, 0.36OHM | 360mOhm | 0.591" L x 0.394" W (15.00mm x 10.00mm) | 0.335" (8.50mm) | 0.6 | 176.7767 | 0.7 | 1275 | 180000 | 0.5581
https://api.kemet.com/component-edge/download/datasheet/SS11VL-30006.pdf | SS11VL-30006 | CMC 600UH 3A 2LN TH | 60mOhm | 0.866" L x 0.571" W (22.00mm x 14.50mm) | 0.807" (20.50mm) | 0.6 | 353.5534 | 3 | 6539.5 | 1000 | 0.5815
https://api.kemet.com/component-edge/download/datasheet/SCR-150-1R4A006J-P.pdf | SCR-150-1R4A006J-P | CMC 0.6MH,15A, 0.0053OHM | 5.3mOhm | 1.161" L x 0.906" W (29.50mm x 23.00mm) | 1.122" (28.50mm) | 0.6 | 250 | 15 | 19337.25 | 24000 | 2.5696
https://api.kemet.com/component-edge/download/datasheet/SCF-05-060.pdf | SCF-05-060 | CMC 0.6MH,5A, 0.018OHM | 18mOhm | 0.591" Dia (15.00mm) | 0.591" (15.00mm) | 0.6 | 250 | 5 | 2649.375 | 130000 | 3.1987
https://api.kemet.com/component-edge/download/datasheet/SC-05-E06H.pdf | SC-05-E06H | CMC 0.6MH,5A, 0.0175OHM | 17.5mOhm | 0.984" Dia (25.00mm) | 0.512" (13.00mm) | 0.6 | 250 | 5 | 6378.125 | 500 | 1.983
https://api.kemet.com/component-edge/download/datasheet/SC-05-06J.pdf | SC-05-06J | CMC 0.6MH,5A, 0.027OHM | 27mOhm | 0.984" L x 0.787" W (25.00mm x 20.00mm) | 1.063" (27.00mm) | 0.6 | 250 | 5 | 13500 | 5000 | 1.29
https://api.kemet.com/component-edge/download/datasheet/SC-03-06GJ.pdf | SC-03-06GJ | CMC 0.6MH,3A, 0.035OHM | 35mOhm | 0.689" L x 0.669" W (17.50mm x 17.00mm) | 0.787" (20.00mm) | 0.6 | 250 | 3 | 5950 | 30000 | 1.3433
http://productfinder.pulseeng.com/products/datasheets/SPM2007_62.pdf | PE-53910NLT | COMMON MODE CHOKE 3.6A 2LN SMD | 50mOhm | 0.770" L x 0.670" W (19.56mm x 17.02mm) | 0.390" (9.90mm) | 0.6 | 353.5534 | 3.6 | 3295.8209 | 1000 | 0.843
https://www.tdk-electronics.tdk.com/inf/30/ds/b8272xE6.pdf | B82726E6263A040 | CMC 600UH 26A 2LN TH | 1.7mOhm (Typ) | 1.890" Dia x 1.024" L (48.00mm x 26.00mm) | 1.772" (45.00mm) | 0.6 | 1000 | 26 | 56160 | 9600 | 5.3865
https://www.tdk-electronics.tdk.com/inf/30/db/ind_2008/b82721a_j_k.pdf | B82721K2252N020 | CMC 600UH 2.5A 2LN TH | 60mOhm (Typ) | 0.717" L x 0.520" W (18.20mm x 13.20mm) | 0.823" (20.90mm) | 0.6 | 353.5534 | 2.5 | 5021.016 | 5760 | 1.0701
https://www.tdk-electronics.tdk.com/inf/30/db/ind_2008/b82721a_j_k.pdf | B82721J2252N020 | CMC 600UH 2.5A 2LN TH | 60mOhm (Typ) | 0.717" L x 0.520" W (18.20mm x 13.20mm) | 0.799" (20.30mm) | 0.6 | 353.5534 | 2.5 | 4876.872 | 720 | 0.7905
https://abracon.com/Magnetics/new/ALFT-03A.pdf | ALFT-03A-14 | CMC 600UH 3A 2LN TH | 380mOhm | 0.941" L x 0.709" W (23.90mm x 18.00mm) | 0.850" (21.60mm) | 0.6 | 250 | 3 | 9292.32 | 5040 | 0.5659
https://www.bourns.com/docs/Product-Datasheets/7400_7500_series.pdf | 7502-RC | CMC 600UH 4.4A 2LN TH | 25mOhm | 0.906" L x 0.748" W (23.00mm x 19.00mm) | 1.083" (27.50mm) | 0.6 | 353.5534 | 4.4 | 12017.5 | 53999 | 1.0048
https://www.bourns.com/docs/Product-Datasheets/7400_7500_series.pdf | 7402-RC | CMC 600UH 2.8A 2LN TH | 46mOhm | 0.748" L x 0.669" W (19.00mm x 17.00mm) | 0.827" (21.00mm) | 0.6 | 353.5534 | 2.8 | 6783 | 26399 | 0.755
http://productfinder.pulseruggedized.com/products/datasheets/M108.pdf | PL8204T | COMMON MODE CHOKE 5.6A 2LN SMD | 21mOhm | 0.770" L x 0.670" W (19.56mm x 17.02mm) | 0.390" (9.91mm) | 0.59 | 0 | 5.6 | 3299.15 | 20000 | 3.6783
http://productfinder.pulseeng.com/products/datasheets/SPM2007_63.pdf | P0353NLT | COMMON MODE CHOKE 5.6A 2LN SMD | 21mOhm | 0.770" L x 0.670" W (19.56mm x 17.02mm) | 0.390" (9.91mm) | 0.59 | 0 | 5.6 | 3299.15 | 480 | 0.627
https://www.eaton.com/content/dam/eaton/products/electronic-components/resources/data-sheet/eaton-cms-common-mode-inductors-surface-mount-data-sheet.pdf | CMS2-10-R | CMC 575UH 940MA 2LN SMD | 170mOhm (Typ) | 0.350" L x 0.350" W (8.90mm x 8.90mm) | 0.236" (6.00mm) | 0.575 | 0 | 0.94 | 475.26 | 80000 | 0.6452
https://www.tdk-electronics.tdk.com/inf/30/db/ind_2008/b82725a.pdf | B82725A2163N020 | CMC 560UH 16A 2LN TH | 7mOhm (Typ) | 1.732" L x 1.669" W (44.00mm x 42.40mm) | 0.984" (25.00mm) | 0.56 | 353.5534 | 16 | 46640 | 32000 | 3.0324
http://productfinder.pulseruggedized.com/products/datasheets/M108.pdf | PL8203T | COMMON MODE CHOKE 7.2A 2LN SMD | 15mOhm | 1.110" L x 1.000" W (28.19mm x 25.40mm) | 0.395" (10.04mm) | 0.53 | 0 | 7.2 | 7188.901 | 10000 | 4.7252
http://productfinder.pulseeng.com/products/datasheets/SPM2007_63.pdf | P0527NLT | COMMON MODE CHOKE 7.2A 2LN SMD | 15mOhm | 1.110" L x 1.000" W (28.19mm x 25.40mm) | 0.395" (10.04mm) | 0.53 | 0 | 7.2 | 7188.901 | 90000 | 1.4429
https://www.eaton.com/content/dam/eaton/products/electronic-components/resources/data-sheet/eaton-cmt-common-mode-inductors-through-hole-data-sheet.pdf | CMT4-6-R | CMC 530UH 6.5A 2LN TH | 13mOhm (Typ) | 0.984" L x 0.606" W (25.00mm x 15.40mm) | 1.004" (25.50mm) | 0.53 | 0 | 6.5 | 9817.5 | 1120 | 1.0164
https://www.eaton.com/content/dam/eaton/products/electronic-components/resources/data-sheet/eaton-cms-common-mode-inductors-surface-mount-data-sheet.pdf | CMS3-10-R | CMC 518UH 1.45A 2LN SMD | 76mOhm (Typ) | 0.450" L x 0.450" W (11.43mm x 11.43mm) | 0.236" (6.00mm) | 0.518 | 0 | 1.45 | 783.8694 | 60000 | 0.7976
https://api.kemet.com/component-edge/download/datasheet/SC-02-05GJ.pdf | SC-02-05GJ | CMC 0.515MH,2A, 0.058OHM | 58mOhm | 0.689" L x 0.689" W (17.50mm x 17.50mm) | 0.768" (19.50mm) | 0.515 | 250 | 2 | 5971.875 | 33000 | 1.6798
https://api.kemet.com/component-edge/download/datasheet/SC-30-050H.pdf | SC-30-050H | CMC 0.5MH,30A, 0.003OHM | 3mOhm | 2.165" Dia (55.00mm) | 1.181" (30.00mm) | 0.5 | 250 | 30 | 71238.75 | 500 | 5.3745
https://api.kemet.com/component-edge/download/datasheet/SC-18-05J.pdf | SC-18-05J | CMC 0.5MH,18A, 0.007OHM | 7mOhm | 1.732" L x 1.181" W (44.00mm x 30.00mm) | 1.732" (44.00mm) | 0.5 | 250 | 18 | 58080 | 16000 | 4.5353
https://api.kemet.com/component-edge/download/datasheet/SC-15-05J.pdf | SC-15-05J | CMC 500UH 15A 2LN TH | 8mOhm | 1.339" L x 0.906" W (34.00mm x 23.00mm) | 1.299" (33.00mm) | 0.5 | 250 | 15 | 25806 | 499 | 1.0742
https://api.kemet.com/component-edge/download/datasheet/SC-03-05GS.pdf | SC-03-05GS | CMC 500UH 3A 2LN TH | 45mOhm | 0.591" Dia x 0.335" W (15.00mm x 8.50mm) | 0.591" (15.00mm) | 0.5 | 250 | 3 | 1912.5 | 500 | 0.4664
https://productfinder.pulseeng.com/doc_type/WEB301/doc_num/P688/doc_part/P688.pdf | PA2670NLT | COMMON MODE CHOKE 16A 2LN SMD | 4.25mOhm | 1.220" L x 1.000" W (30.99mm x 25.40mm) | 0.500" (12.70mm) | 0.5 | 0 | 16 | 9996.7542 | 105000 | 1.2375
https://www.schaffner.com/products/download/product/datasheet/eveh-series-common-mode-chokes/ | EV24-4.0-02-0M5 | CMC 500UH 4A 2LN TH | 16mOhm (Typ) | 0.969" L x 0.685" W (24.60mm x 17.40mm) | 1.185" (30.10mm) | 0.5 | 353.5534 | 4 | 12884.004 | 250 | 1.0032
https://www.schaffner.com/products/download/product/datasheet/eveh-series-common-mode-chokes/ | EH24-4.0-02-0M5 | CMC 500UH 4A 2LN TH | 16mOhm (Typ) | 0.945" L x 0.945" W (24.00mm x 24.00mm) | 0.827" (21.00mm) | 0.5 | 353.5534 | 4 | 12096 | 275 | 0.9328
- | B82724J8103N040 | RING CORE CHOKE 2X0.5MH 10A +70C | 9mOhm (Typ) | 1.232" L x 0.728" W (31.30mm x 18.50mm) | 1.307" (33.20mm) | 0.5 | 800 | 10 | 19224.46 | 4800 | 2.2528
https://www.tdk-electronics.tdk.com/inf/30/ds/b82724j2_u.pdf | B82724J2103U040 | CMC 500UH 10A 2LN TH | 9mOhm (Typ) | 1.232" L x 0.591" W (31.30mm x 15.00mm) | 1.307" (33.20mm) | 0.5 | 353.5534 | 10 | 15587.4 | 48000 | 1.7955
https://www.tdk-electronics.tdk.com/inf/30/db/ind_2008/b82614.pdf | B82614R2272A030 | CMC 500UH 2.7A 2LN TH | 230mOhm (Typ) | 1.280" L x 0.827" W (32.50mm x 21.00mm) | 1.220" (31.00mm) | 0.5 | 353.5534 | 2.7 | 21157.5 | 3200 | 1.6369
//media.digikey.com/pdf/Data%20Sheets/Murata%20PDFs/EMIFIL_Cat.pdf | PLY17BN4912R4A2B | COMMON MODE CHOKE 2.4A 2LN TH | - | 0.965" L x 0.886" W (24.50mm x 22.50mm) | 0.512" (13.00mm) | 0.49 | 424.2641 | 2.4 | 7166.25 | 1080 | 0.46575
https://api.kemet.com/component-edge/download/datasheet/SC-20-05J-P.pdf | SC-20-05J-P | CMC 0.4875MH,20A, 0.0036OHM | 3.6mOhm | 1.417" L x 0.984" W (36.00mm x 25.00mm) | 1.378" (35.00mm) | 0.4875 | 250 | 20 | 31500 | 18000 | 2.2384
https://productfinder.pulseeng.com/doc_type/WEB301/doc_num/P688/doc_part/P688.pdf | PA2751NL | COMMON MODE CHOKE 4.2A 2LN SMD | 16mOhm | 0.590" L x 0.715" W (14.99mm x 18.16mm) | 0.300" (7.62mm) | 0.486 | 0 | 4.2 | 2074.3042 | 171500 | 0.7451
https://productfinder.pulseeng.com/doc_type/WEB301/doc_num/P688/doc_part/P688.pdf | PA2756NL | COMMON MODE CHOKE 8A 2LN SMD | 7.7mOhm | 0.670" L x 0.770" W (17.02mm x 19.56mm) | 0.390" (9.91mm) | 0.483 | 0 | 8 | 3299.15 | 16 | 0.6319
http://products.sumida.com/products/pdf/UU9LF,UU9LFH.pdf | UU9LFNP-B471 | CMC 470UH 1A 2LN TH | 150mOhm | 0.650" L x 0.433" W (16.50mm x 11.00mm) | 0.650" (16.50mm) | 0.47 | 0 | 1 | 2994.75 | 3000 | 0.19375
http://products.sumida.com/products/pdf/UU9LF,UU9LFH.pdf | UU9LFHNP-HB471 | CMC 470UH 1A 2LN TH | 150mOhm | 0.650" L x 0.610" W (16.50mm x 15.50mm) | 0.492" (12.50mm) | 0.47 | 0 | 1 | 3196.875 | 3000 | 0.4228
http://productfinder.pulseruggedized.com/products/datasheets/M108.pdf | PL8200T | COMMON MODE CHOKE 14A 2LN SMD | 8mOhm | 1.220" L x 1.000" W (30.99mm x 25.40mm) | 0.500" (12.70mm) | 0.47 | 0 | 14 | 9996.7542 | 7500 | 7.8262
http://productfinder.pulseeng.com/products/datasheets/SPM2007_63.pdf | P0502NLT | COMMON MODE CHOKE 14A 2LN SMD | 8mOhm | 1.220" L x 1.000" W (30.99mm x 25.40mm) | 0.500" (12.70mm) | 0.47 | 0 | 14 | 9996.7542 | 1050 | 1.1088
http://products.sumida.com/products/pdf/LF1290.pdf | LF1290NP-471 | CMC 470UH 1.1A 2LN TH | 150mOhm | 0.669" L x 0.512" W (17.00mm x 13.00mm) | 0.374" (9.50mm) | 0.47 | 0 | 1.1 | 2099.5 | 100000 | 0.8242
http://www.delevan.com/seriesPDFs/CM6350.pdf | CM6350R-474 | CMC 470UH 1.5A 2LN SMD | 60mOhm | 0.360" L x 0.360" W (9.14mm x 9.14mm) | 0.210" (5.33mm) | 0.47 | 0 | 1.5 | 445.2661 | 2500 | 3.6048
http://www.delevan.com/seriesPDFs/CM6350.pdf | CM6350-474 | CMC 470UH 1.5A 2LN SMD | 60mOhm | 0.360" L x 0.360" W (9.14mm x 9.14mm) | 0.210" (5.33mm) | 0.47 | 0 | 1.5 | 445.2661 | 600 | 1.8969
https://katalog.we-online.de/pbs/datasheet/744272471.pdf | 744272471 | CMC 470UH 1.6A 2LN 1.75 KOHM SMD | 65mOhm | 0.394" L x 0.343" W (10.00mm x 8.70mm) | 0.256" (6.50mm) | 0.47 | 80 | 1.6 | 565.5 | 100 | 1.27
https://www.eaton.com/content/dam/eaton/products/electronic-components/resources/data-sheet/eaton-cms-common-mode-inductors-surface-mount-data-sheet.pdf | CMS2-9-R | CMC 460UH 1.1A 2LN SMD | 120mOhm (Typ) | 0.350" L x 0.350" W (8.90mm x 8.90mm) | 0.236" (6.00mm) | 0.46 | 0 | 1.1 | 475.26 | 80000 | 0.6452
https://www.tdk-electronics.tdk.com/inf/30/ds/b82721k2xu.pdf | B82721K2401U030 | CMC 460UH 400MA 2LN TH | 1.56Ohm | 0.717" L x 0.520" W (18.20mm x 13.20mm) | 0.803" (20.40mm) | 0.46 | 353.5534 | 0.4 | 4900.896 | 5760 | 1.1546
http://catalog.triadmagnetics.com/Asset/UT2024-010.pdf | UT2024-010 | COMMON MODE CHOKE 1A 2LN TH | 130mOhm | 0.728" L x 0.905" W (18.49mm x 22.99mm) | 0.925" (23.50mm) | 0.45 | 353.5534 | 1 | 9989.4998 | 1 | 0.955
//media.digikey.com/pdf/Data%20Sheets/TDK%20PDFs/TF%20Series.pdf | TF2528S-451Y10R0-K1 | COMMON MODE CHOKE 10A 2LN TH | 15mOhm | 1.063" L x 0.827" W (27.00mm x 21.00mm) | 1.102" (28.00mm) | 0.45 | 0 | 10 | 15876 | 165 | 1.2123
https://api.kemet.com/component-edge/download/datasheet/SC-03-04JS.pdf | SC-03-04JS | CMC 0.45MH,3A, 0.04OHM | - | 1.142" L x 1.024" W (29.00mm x 26.00mm) | 0.472" (12.00mm) | 0.45 | 250 | 3 | 9048 | 5000 | 1.38
https://www.tdk-electronics.tdk.com/inf/30/db/ind_2008/b82723a_j.pdf | B82723J2802N001 | CMC 450UH 8A 2LN TH | 11mOhm (Typ) | 1.102" L x 0.591" W (28.00mm x 15.00mm) | 1.201" (30.50mm) | 0.45 | 353.5534 | 8 | 12810 | 64000 | 1.33
https://www.tdk-electronics.tdk.com/inf/30/db/ind_2008/b82723a_j.pdf | B82723A2802N001 | CMC 450UH 8A 2LN TH | 11mOhm (Typ) | 1.102" L x 1.063" W (28.00mm x 27.00mm) | 0.661" (16.80mm) | 0.45 | 353.5534 | 8 | 12700.8 | 80000 | 1.33
https://katalog.we-online.de/pbs/datasheet/7448680100.pdf | 7448680100 | CMC 450UH 10A 2LN TH | 9.6mOhm | 1.083" L x 0.984" W (27.51mm x 24.99mm) | 0.472" (11.99mm) | 0.45 | 353.5534 | 10 | 8242.8241 | 1 | 3.58
https://katalog.we-online.de/pbs/datasheet/7448227005.pdf | 7448227005 | CMC 450UH 6.5A 2LN TH | 10mOhm | 0.728" L x 0.571" W (18.50mm x 14.50mm) | 0.866" (22.00mm) | 0.45 | 353.5534 | 6.5 | 5901.5 | 50 | 2.3185
https://www.tdk-electronics.tdk.com/inf/30/ds/b8272xE6.pdf | B82726S6243A040 | CMC 440UH 29A 2LN TH | 1.5mOhm (Typ) | 1.890" Dia x 1.024" L (48.00mm x 26.00mm) | 1.772" (45.00mm) | 0.44 | 1000 | 29 | 56160 | 960 | 4.8
https://www.schaffner.com/products/download/product/datasheet/rn-series-common-mode-chokes-new/ | RN212-3.6-02-0M4 | CMC 400UH 3.6A 2LN TH | 27mOhm (Typ) | 0.709" L x 0.492" W (18.00mm x 12.50mm) | 0.799" (20.30mm) | 0.4 | 424.2641 | 3.6 | 4567.5 | 4000 | 0.7692
https://www.schaffner.com/products/download/product/datasheet/rn-series-common-mode-chokes-new/ | RN212-2.6-02-0M4 | CMC 400UH 2.6A 2LN TH | 40mOhm (Typ) | 0.709" L x 0.492" W (18.00mm x 12.50mm) | 0.799" (20.30mm) | 0.4 | 424.2641 | 2.6 | 4567.5 | 2500 | 0.734
https://www.schaffner.com/products/download/product/datasheet/rn-series-common-mode-chokes-new/ | RN112-3.6-02-0M4 | CMC 400UH 3.6A 2LN TH | 27mOhm (Typ) | 0.697" L x 0.673" W (17.70mm x 17.10mm) | 0.508" (12.90mm) | 0.4 | 424.2641 | 3.6 | 3904.443 | 50 | 0.6359
https://www.schaffner.com/products/download/product/datasheet/rn-series-common-mode-chokes-new/ | RN112-2.6-02-0M4 | CMC 400UH 2.6A 2LN TH | 40mOhm (Typ) | 0.697" L x 0.673" W (17.70mm x 17.10mm) | 0.508" (12.90mm) | 0.4 | 424.2641 | 2.6 | 3904.443 | 500000 | 0.7484
https://www.eaton.com/content/dam/eaton/products/electronic-components/resources/data-sheet/eaton-cms-common-mode-inductors-surface-mount-data-sheet.pdf | CMS3-9-R | CMC 400UH 1.7A 2LN SMD | 53mOhm (Typ) | 0.450" L x 0.450" W (11.43mm x 11.43mm) | 0.236" (6.00mm) | 0.4 | 0 | 1.7 | 783.8694 | 60000 | 0.7976
https://www.tdk-electronics.tdk.com/inf/30/db/ind_2008/b82721a_j_k.pdf | B82721K2362N001 | CMC 400UH 3.6A 2LN TH | 35mOhm (Typ) | 0.717" L x 0.520" W (18.20mm x 13.20mm) | 0.823" (20.90mm) | 0.4 | 353.5534 | 3.6 | 5021.016 | 72000 | 0.7668
https://www.tdk-electronics.tdk.com/inf/30/db/ind_2008/b82721a_j_k.pdf | B82721K2262N001 | CMC 400UH 2.6A 2LN TH | 55mOhm (Typ) | 0.717" L x 0.520" W (18.20mm x 13.20mm) | 0.823" (20.90mm) | 0.4 | 353.5534 | 2.6 | 5021.016 | 7200 | 0.8051
https://www.tdk-electronics.tdk.com/inf/30/db/ind_2008/b82721a_j_k.pdf | B82721J2262N001 | CMC 400UH 2.6A 2LN TH | 55mOhm (Typ) | 0.717" L x 0.520" W (18.20mm x 13.20mm) | 0.799" (20.30mm) | 0.4 | 353.5534 | 2.6 | 4876.872 | 720 | 0.7905
https://www.tdk-electronics.tdk.com/inf/30/db/ind_2008/b82721a_j_k.pdf | B82721A2362N001 | CMC 400UH 3.6A 2LN TH | 35mOhm (Typ) | 0.705" L x 0.681" W (17.90mm x 17.30mm) | 0.496" (12.60mm) | 0.4 | 353.5534 | 3.6 | 3901.842 | 60000 | 0.7668
https://www.tdk-electronics.tdk.com/inf/30/db/ind_2008/b82721a_j_k.pdf | B82721A2262N001 | CMC 400UH 2.6A 2LN TH | 55mOhm (Typ) | 0.705" L x 0.681" W (17.90mm x 17.30mm) | 0.496" (12.60mm) | 0.4 | 353.5534 | 2.6 | 3901.842 | 6000 | 0.929
https://www.tdk-electronics.tdk.com/inf/30/db/ind_2008/b82625.pdf | B82625B2402M001 | CMC 400UH 4A 2LN TH PFC | 120mOhm (Typ) | 1.732" L x 1.669" W (44.00mm x 42.40mm) | 1.181" (30.00mm) | 0.4 | 350 | 4 | 55968 | 16000 | 5.2748
https://katalog.we-online.de/pbs/datasheet/74461240004.pdf | 74461240004 | CMC 400UH 3.6A 2LN TH | 20mOhm | 0.728" L x 0.531" W (18.50mm x 13.50mm) | 0.807" (20.50mm) | 0.4 | 353.5534 | 3.6 | 5119.875 | 500 | 1.145
https://katalog.we-online.de/pbs/datasheet/7448014501.pdf | 7448014501 | CMC 400UH 4.5A 2LN TH | 22mOhm | 0.591" L x 0.295" W (15.00mm x 7.50mm) | 0.630" (16.00mm) | 0.4 | 353.5534 | 4.5 | 1800 | 10 | 1.79
https://www.laird.com/sites/default/files/2018-11/Catalog_EMI%20FILTERING%20RF%200717.pdf | CMX1616Z401B-10 | CMC 396UH 46A 2LN TH | 1.15mOhm | 1.614" L x 1.614" W (41.00mm x 41.00mm) | 0.650" (16.50mm) | 0.396 | 353.5534 | 46 | 27736.5 | 2400 | 5.72
https://www.murata.com/en-eu/api/pdfdownloadapi?cate=cgsubAcLineFilters&partno=PLH10AS3711R0P2B | PLH10AS3711R0P2B | COMMON MODE CHOKE 1A 2LN TH | - | 0.709" L x 0.630" W (18.00mm x 16.00mm) | 0.689" (17.50mm) | 0.37 | 300 | 1 | 5040 | 10000 | 0.28335
https://www.murata.com/en-us/api/pdfdownloadapi?cate=cgsubAcLineFilters&partno=PLH10AN3711R0P2B | PLH10AN3711R0P2B | COMMON MODE CHOKE 1A 2LN TH | - | 0.709" L x 0.630" W (18.00mm x 16.00mm) | 0.689" (17.50mm) | 0.37 | 300 | 1 | 5040 | 1260 | 0.20555
https://www.tdk-electronics.tdk.com/inf/30/ds/b82721k2xu.pdf | B82721K2501U030 | CMC 370UH 500MA 2LN TH | 1.38Ohm | 0.717" L x 0.520" W (18.20mm x 13.20mm) | 0.803" (20.40mm) | 0.37 | 353.5534 | 0.5 | 4900.896 | 5760 | 1.1546
https://api.kemet.com/component-edge/download/datasheet/SC-07-04GJ.pdf | SC-07-04GJ | CMC 0.36MH,7A, 0.014OHM | 14mOhm | 0.709" L x 0.669" W (18.00mm x 17.00mm) | 0.787" (20.00mm) | 0.36 | 250 | 7 | 6120 | 30000 | 1.3805
https://api.kemet.com/component-edge/download/datasheet/SC-07-030V.pdf | SC-07-030V | CMC 0.36MH,7A, 0.014OHM | 14mOhm | 0.984" Dia (25.00mm) | 0.984" (25.00mm) | 0.36 | 250 | 7 | 12265.625 | 500 | 1.4963
https://www.eaton.com/content/dam/eaton/products/electronic-components/resources/data-sheet/eaton-cms-common-mode-inductors-surface-mount-data-sheet.pdf | CMS2-8-R | CMC 360UH 1.35A 2LN SMD | 84mOhm (Typ) | 0.350" L x 0.350" W (8.90mm x 8.90mm) | 0.236" (6.00mm) | 0.36 | 0 | 1.35 | 475.26 | 80000 | 0.6452
https://api.kemet.com/component-edge/download/datasheet/SU7VC-08004.pdf | SU7VC-08004 | CMC 0.35MH,0.8A, 0.22OHM | 220mOhm | 0.591" L x 0.394" W (15.00mm x 10.00mm) | 0.335" (8.50mm) | 0.35 | 176.7767 | 0.8 | 1275 | 180000 | 0.5581
https://api.kemet.com/component-edge/download/datasheet/SC-12-E035J.pdf | SC-12-E035J | CMC 0.35MH,12A, 0.008OHM | 8mOhm | 0.984" L x 0.630" W (25.00mm x 16.00mm) | 1.004" (25.50mm) | 0.35 | 250 | 12 | 10200 | 15000 | 1.3526
https://api.kemet.com/component-edge/download/datasheet/SC-10-E035J.pdf | SC-10-E035J | CMC 0.35MH,10A, 0.008OHM | 8mOhm | 0.984" L x 0.630" W (25.00mm x 16.00mm) | 0.945" (24.00mm) | 0.35 | 250 | 10 | 9600 | 5000 | 1.28
https://www.eaton.com/content/dam/eaton/products/electronic-components/resources/data-sheet/eaton-cms-common-mode-inductors-surface-mount-data-sheet.pdf | CMS3-8-R | CMC 350UH 2A 2LN SMD | 40mOhm (Typ) | 0.450" L x 0.450" W (11.43mm x 11.43mm) | 0.236" (6.00mm) | 0.35 | 0 | 2 | 783.8694 | 60000 | 0.8188
http://www.delevan.com/seriesPDFs/CM6350.pdf | CM6350R-334 | CMC 330UH 1.8A 2LN SMD | 40mOhm | 0.360" L x 0.360" W (9.14mm x 9.14mm) | 0.210" (5.33mm) | 0.33 | 0 | 1.8 | 445.2661 | 2500 | 1.8024
http://www.delevan.com/seriesPDFs/CM6350.pdf | CM6350-334 | CMC 330UH 1.8A 2LN SMD | 40mOhm | 0.360" L x 0.360" W (9.14mm x 9.14mm) | 0.210" (5.33mm) | 0.33 | 0 | 1.8 | 445.2661 | 23 | 3.5625
https://www.tdk-electronics.tdk.com/inf/30/db/ind_2008/b82730u_g.pdf | B82730U3262A020 | CMC 330UH 2.6A 2LN TH | 60mOhm (Typ) | 0.650" L x 0.433" W (16.50mm x 11.00mm) | 0.650" (16.50mm) | 0.33 | 424.2641 | 2.6 | 2994.75 | 145600 | 0.781
https://www.tdk-electronics.tdk.com/inf/30/db/ind_2008/b82730u_g.pdf | B82730G3262A020 | CMC 330UH 2.6A 2LN TH | 60mOhm (Typ) | 0.650" L x 0.591" W (16.50mm x 15.00mm) | 0.472" (12.00mm) | 0.33 | 424.2641 | 2.6 | 2970 | 5632 | 0.8096
https://www.tdk-electronics.tdk.com/inf/30/db/ind_2008/b82623.pdf | B82623G0001A008 | CMC 330UH 1A 2LN TH PFC | 400mOhm (Typ) | 1.102" L x 1.063" W (28.00mm x 27.00mm) | 0.740" (18.80mm) | 0.33 | 350 | 1 | 14212.8 | 80000 | 1.278
https://katalog.we-online.de/pbs/datasheet/7448680120.pdf | 7448680120 | CMC 330UH 12A 2LN TH | 6mOhm | 1.083" L x 0.984" W (27.51mm x 24.99mm) | 0.472" (11.99mm) | 0.33 | 353.5534 | 12 | 8242.8241 | 1 | 3.58
https://katalog.we-online.de/pbs/datasheet/744212331.pdf | 744212331 | CMC 330UH 300MA 2LN 2 KOHM SMD | 300mOhm | 0.256" L x 0.142" W (6.50mm x 3.60mm) | 0.071" (1.80mm) | 0.33 | 80 | 0.3 | 42.12 | 500 | 0.8184
//media.digikey.com/pdf/Data%20Sheets/Laird%20Technologies/Ferrite_EMI_Catalog.pdf | CMX1211Z321B-10 | CMC 320UH 28A 2LN SMD | 2.5mOhm | 1.240" L x 0.984" W (31.50mm x 25.00mm) | 0.748" (19.00mm) | 0.32 | 353.5534 | 28 | 14962.5 | 3360 | 3.6958
https://katalog.we-online.de/pbs/datasheet/744290321.pdf | 744290321 | CMC 320UH 3.25A 2LN SMD | 29mOhm | 0.571" L x 0.492" W (14.50mm x 12.50mm) | 0.307" (7.80mm) | 0.32 | 80 | 3.25 | 1413.75 | 1 | 2.175
https://api.kemet.com/component-edge/download/datasheet/SU7VC-10003.pdf | SU7VC-10003 | CMC 0.3MH,1A, 0.2OHM | 200mOhm | 0.591" L x 0.394" W (15.00mm x 10.00mm) | 0.335" (8.50mm) | 0.3 | 176.7767 | 1 | 1275 | 180000 | 0.5581
https://api.kemet.com/component-edge/download/datasheet/SC-20-03J.pdf | SC-20-03J | CMC 0.3MH,20A, 0.004OHM | 4mOhm | 1.378" L x 0.945" W (35.00mm x 24.00mm) | 1.339" (34.00mm) | 0.3 | 250 | 20 | 28560 | 20000 | 2.0415
https://www.murata.com/en-eu/api/pdfdownloadapi?cate=cgsubAcLineFilters&partno=PLH10AS2911R2P2B | PLH10AS2911R2P2B | COMMON MODE CHOKE 1.2A 2LN TH | - | 0.709" L x 0.630" W (18.00mm x 16.00mm) | 0.689" (17.50mm) | 0.29 | 250 | 1.2 | 5040 | 12599 | 0.2697
//media.digikey.com/pdf/Data%20Sheets/Murata%20PDFs/EMIFIL_Cat.pdf | PLH10AN2911R2P2B | COMMON MODE CHOKE 1.2A 2LN TH | - | 0.709" L x 0.630" W (18.00mm x 16.00mm) | 0.689" (17.50mm) | 0.29 | 300 | 1.2 | 5040 | 1260 | 0.4111
http://productfinder.pulseeng.com/products/datasheets/P727.pdf | PA4040.004NL | COMMON MODE CHOKE 3.5A 2LN TH | 32mOhm | 1.220" L x 0.980" W (31.00mm x 24.89mm) | 0.650" (16.50mm) | 0.28 | 0 | 3.5 | 12731.235 | 779 | 1.7
https://www.tdk-electronics.tdk.com/inf/30/ds/b82721k2xu.pdf | B82721K2501U031 | CMC 280UH 500MA 2LN TH | 1.14Ohm | 0.717" L x 0.520" W (18.20mm x 13.20mm) | 0.803" (20.40mm) | 0.28 | 353.5534 | 0.5 | 4900.896 | 5760 | 1.1546
https://www.eaton.com/content/dam/eaton/products/electronic-components/resources/data-sheet/eaton-cms-common-mode-inductors-surface-mount-data-sheet.pdf | CMS2-7-R | CMC 270UH 1.6A 2LN SMD | 60mOhm (Typ) | 0.350" L x 0.350" W (8.90mm x 8.90mm) | 0.236" (6.00mm) | 0.27 | 0 | 1.6 | 475.26 | 800 | 0.8458
https://www.eaton.com/content/dam/eaton/products/electronic-components/resources/data-sheet/eaton-cms-common-mode-inductors-surface-mount-data-sheet.pdf | CMS3-7-R | CMC 258UH 2.45A 2LN SMD | 27mOhm (Typ) | 0.450" L x 0.450" W (11.43mm x 11.43mm) | 0.236" (6.00mm) | 0.258 | 0 | 2.45 | 783.8694 | 1800 | 1.2936
https://api.kemet.com/component-edge/download/datasheet/SU7VC-12002.pdf | SU7VC-12002 | CMC 0.25MH,1.2A, 0.16OHM | 160mOhm | 0.591" L x 0.394" W (15.00mm x 10.00mm) | 0.335" (8.50mm) | 0.25 | 176.7767 | 1.2 | 1275 | 180000 | 0.5581
https://www.tdk-electronics.tdk.com/inf/30/db/ind_2008/b82625.pdf | B82625B2502M001 | CMC 250UH 5A 2LN TH PFC | 72mOhm (Typ) | 1.732" L x 1.669" W (44.00mm x 42.40mm) | 1.181" (30.00mm) | 0.25 | 350 | 5 | 55968 | 640 | 5.838
https://katalog.we-online.de/pbs/datasheet/744272251.pdf | 744272251 | CMC 250UH 2A 2LN 970 OHM SMD | 35mOhm | 0.394" L x 0.343" W (10.00mm x 8.70mm) | 0.256" (6.50mm) | 0.25 | 80 | 2 | 565.5 | 50 | 1.317
https://www.eaton.com/content/dam/eaton/products/electronic-components/resources/data-sheet/eaton-cms-common-mode-inductors-surface-mount-data-sheet.pdf | CMS2-6-R | CMC 230UH 1.85A 2LN SMD | 44mOhm (Typ) | 0.350" L x 0.350" W (8.90mm x 8.90mm) | 0.236" (6.00mm) | 0.23 | 0 | 1.85 | 475.26 | 80000 | 0.6452
https://katalog.we-online.de/pbs/datasheet/7448680140.pdf | 7448680140 | CMC 230UH 16A 2LN TH | 3.6mOhm | 1.083" L x 0.984" W (27.51mm x 24.99mm) | 0.472" (11.99mm) | 0.23 | 353.5534 | 16 | 8242.8241 | 1 | 3.58
https://www.murata.com/en-eu/api/pdfdownloadapi?cate=cgsubAcLineFilters&partno=PLH10AS2211R5P2B | PLH10AS2211R5P2B | COMMON MODE CHOKE 1.5A 2LN TH | - | 0.709" L x 0.630" W (18.00mm x 16.00mm) | 0.689" (17.50mm) | 0.22 | 300 | 1.5 | 5040 | 12599 | 0.2697
https://www.murata.com/en-us/api/pdfdownloadapi?cate=cgsubAcLineFilters&partno=PLH10AN2211R5P2B | PLH10AN2211R5P2B | COMMON MODE CHOKE 1.5A 2LN TH | - | 0.709" L x 0.630" W (18.00mm x 16.00mm) | 0.689" (17.50mm) | 0.22 | 300 | 1.5 | 5040 | 1260 | 0.20555
http://productfinder.pulseruggedized.com/products/datasheets/M108.pdf | PL8206T | COMMON MODE CHOKE 3.3A 2LN SMD | 60mOhm | 0.770" L x 0.670" W (19.56mm x 17.02mm) | 0.390" (9.91mm) | 0.22 | 0 | 3.3 | 3299.15 | 20000 | 3.6783
http://www.delevan.com/seriesPDFs/CM6350.pdf | CM6350R-224 | CMC 220UH 2.2A 2LN SMD | 27mOhm | 0.360" L x 0.360" W (9.14mm x 9.14mm) | 0.210" (5.33mm) | 0.22 | 0 | 2.2 | 445.2661 | 2500 | 1.8024
http://www.delevan.com/seriesPDFs/CM6350.pdf | CM6350-224 | CMC 220UH 2.2A 2LN SMD | 27mOhm | 0.360" L x 0.360" W (9.14mm x 9.14mm) | 0.210" (5.33mm) | 0.22 | 0 | 2.2 | 445.2661 | 500 | 5.8696
https://www.eaton.com/content/dam/eaton/products/electronic-components/resources/data-sheet/eaton-cms-common-mode-inductors-surface-mount-data-sheet.pdf | CMS3-6-R | CMC 217UH 2.85A 2LN SMD | 20mOhm (Typ) | 0.450" L x 0.450" W (11.43mm x 11.43mm) | 0.236" (6.00mm) | 0.217 | 0 | 2.85 | 783.8694 | 1800 | 1.2936
https://www.eaton.com/content/dam/eaton/products/electronic-components/resources/data-sheet/eaton-cms-common-mode-inductors-surface-mount-data-sheet.pdf | CMS1-14-R | CMC 205UH 850MA 2LN SMD | 186mOhm (Typ) | 0.370" L x 0.283" W (9.40mm x 7.20mm) | 0.102" (2.60mm) | 0.205 | 0 | 0.85 | 175.968 | 200000 | 0.6489
https://api.kemet.com/component-edge/download/datasheet/SC-15-02J.pdf | SC-15-02J | CMC 0.2MH,15A, 0.006OHM | 6mOhm | 1.339" L x 0.906" W (34.00mm x 23.00mm) | 1.299" (33.00mm) | 0.2 | 250 | 15 | 25806 | 20000 | 2.1905
https://www.tdk-electronics.tdk.com/inf/30/db/ind_2008/b82721a_j_k.pdf | B82721K2602N020 | CMC 200UH 6A 2LN TH | 15mOhm (Typ) | 0.717" L x 0.520" W (18.20mm x 13.20mm) | 0.823" (20.90mm) | 0.2 | 353.5534 | 6 | 5021.016 | 144000 | 1.0792
https://www.tdk-electronics.tdk.com/inf/30/db/ind_2008/b82721a_j_k.pdf | B82721A2602N020 | CMC 200UH 6A 2LN TH | 15mOhm (Typ) | 0.705" L x 0.681" W (17.90mm x 17.30mm) | 0.496" (12.60mm) | 0.2 | 353.5534 | 6 | 3901.842 | 120000 | 1.0792
https://www.laird.com/sites/default/files/2018-11/Catalog_EMI%20FILTERING%20RF%200717.pdf | CMX1211Z181B-10 | CMC 180UH 32A 2LN SMD | 1.35mOhm | 1.240" L x 0.984" W (31.50mm x 25.00mm) | 0.748" (19.00mm) | 0.18 | 353.5534 | 32 | 14962.5 | 3360 | 3.7792
https://www.eaton.com/content/dam/eaton/products/electronic-components/resources/data-sheet/eaton-cms-common-mode-inductors-surface-mount-data-sheet.pdf | CMS1-13-R | CMC 166UH 1A 2LN SMD | 138mOhm (Typ) | 0.370" L x 0.283" W (9.40mm x 7.20mm) | 0.102" (2.60mm) | 0.166 | 0 | 1 | 175.968 | 200000 | 0.6489
https://api.kemet.com/component-edge/download/datasheet/SC-03-E016G.pdf | SC-03-E016G | CMC 0.1638MH,3A, 0.00851OHM | 8.51mOhm | 0.689" L x 0.551" W (17.50mm x 14.00mm) | 0.669" (17.00mm) | 0.1638 | 250 | 3 | 4165 | 55000 | 0.8577
https://www.murata.com/en-eu/api/pdfdownloadapi?cate=cgsubAcLineFilters&partno=PLH10AS1612R1P2B | PLH10AS1612R1P2B | COMMON MODE CHOKE 2.1A 2LN TH | 80mOhm | 0.709" L x 0.630" W (18.00mm x 16.00mm) | 0.689" (17.50mm) | 0.16 | 300 | 2.1 | 5040 | 12599 | 0.2697
https://www.eaton.com/content/dam/eaton/products/electronic-components/resources/data-sheet/eaton-cms-common-mode-inductors-surface-mount-data-sheet.pdf | CMS2-5-R | CMC 160UH 2.3A 2LN SMD | 29mOhm (Typ) | 0.350" L x 0.350" W (8.90mm x 8.90mm) | 0.236" (6.00mm) | 0.16 | 0 | 2.3 | 475.26 | 15200 | 0.9587
https://api.kemet.com/component-edge/download/datasheet/SC-20-01J-A.pdf | SC-20-01J-A | CMC 0.15MH,20A, 0.004OHM | 4mOhm | 1.378" L x 0.945" W (35.00mm x 24.00mm) | 1.339" (34.00mm) | 0.15 | 250 | 20 | 28560 | 20000 | 2.0682
http://www.delevan.com/seriesPDFs/CM6350.pdf | CM6350R-154 | CMC 150UH 2.7A 2LN SMD | 20mOhm | 0.360" L x 0.360" W (9.14mm x 9.14mm) | 0.210" (5.33mm) | 0.15 | 0 | 2.7 | 445.2661 | 500 | 3.005
http://www.delevan.com/seriesPDFs/CM6350.pdf | CM6350-154 | CMC 150UH 2.7A 2LN SMD | 20mOhm | 0.360" L x 0.360" W (9.14mm x 9.14mm) | 0.210" (5.33mm) | 0.15 | 0 | 2.7 | 445.2661 | 500 | 2.9348
https://www.tdk-electronics.tdk.com/inf/30/ds/b82721k2xu.pdf | B82721K2801U030 | CMC 150UH 800MA 2LN TH | 470mOhm | 0.717" L x 0.520" W (18.20mm x 13.20mm) | 0.803" (20.40mm) | 0.15 | 353.5534 | 0.8 | 4900.896 | 5760 | 1.1546
https://katalog.we-online.de/pbs/datasheet/7448680180.pdf | 7448680180 | CMC 150UH 20A 2LN TH | 1.9mOhm | 1.083" L x 0.984" W (27.51mm x 24.99mm) | 0.472" (11.99mm) | 0.15 | 353.5534 | 20 | 8242.8241 | 1 | 3.58
https://www.eaton.com/content/dam/eaton/products/electronic-components/resources/data-sheet/eaton-cms-common-mode-inductors-surface-mount-data-sheet.pdf | CMS3-5-R | CMC 146UH 3.1A 2LN SMD | 17mOhm (Typ) | 0.450" L x 0.450" W (11.43mm x 11.43mm) | 0.236" (6.00mm) | 0.146 | 0 | 3.1 | 783.8694 | 1800 | 1.2936
https://www.eaton.com/content/dam/eaton/products/electronic-components/resources/data-sheet/eaton-cms-common-mode-inductors-surface-mount-data-sheet.pdf | CMS1-12-R | CMC 131UH 1.15A 2LN SMD | 100mOhm (Typ) | 0.370" L x 0.283" W (9.40mm x 7.20mm) | 0.102" (2.60mm) | 0.131 | 0 | 1.15 | 175.968 | 10000 | 0.616
https://productfinder.pulseeng.com/doc_type/WEB301/doc_num/P688/doc_part/P688.pdf | PA2745NL | COMMON MODE CHOKE 5A 2LN SMD | 6.75mOhm | 0.500" L x 0.500" W (12.70mm x 12.70mm) | 0.220" (5.60mm) | 0.13 | 0 | 5 | 903.224 | 18199 | 0.6389
https://katalog.we-online.de/pbs/datasheet/7448680200.pdf | 7448680200 | CMC 120UH 23.5A 2LN TH | 1.4mOhm | 1.083" L x 0.984" W (27.51mm x 24.99mm) | 0.472" (11.99mm) | 0.12 | 353.5534 | 23.5 | 8242.8241 | 1 | 3.58
https://katalog.we-online.de/pbs/datasheet/744290121.pdf | 744290121 | CMC 120UH 5.5A 2LN SMD | 10.5mOhm | 0.571" L x 0.492" W (14.50mm x 12.50mm) | 0.307" (7.80mm) | 0.12 | 80 | 5.5 | 1413.75 | 10 | 1.59
https://katalog.we-online.de/pbs/datasheet/744272121.pdf | 744272121 | CMC 120UH 2.5A 2LN 460 OHM SMD | 25mOhm | 0.394" L x 0.343" W (10.00mm x 8.70mm) | 0.256" (6.50mm) | 0.12 | 80 | 2.5 | 565.5 | 500 | 0.7172
https://www.murata.com/en-us/api/pdfdownloadapi?cate=cgsubAcLineFilters&partno=PLH10AN1112R6P2B | PLH10AN1112R6P2B | COMMON MODE CHOKE 2.6A 2LN TH | 60mOhm | 0.709" L x 0.630" W (18.00mm x 16.00mm) | 0.689" (17.50mm) | 0.11 | 300 | 2.6 | 5040 | 1260 | 0.20555
https://content.kemet.com/datasheets/KEM_LF0059_SN-JA.pdf | SN16-400JA | NMC 108.0UH 8.0A 0.0270 OHM TH | 27mOhm | 1.378" L x 0.787" W (35.00mm x 20.00mm) | 1.555" (39.50mm) | 0.108 | 0 | 8 | 27650 | 20000 | 4.3531
https://api.kemet.com/component-edge/download/datasheet/SC-06-01G.pdf | SC-06-01G | CMC 0.105MH,6A, 0.01OHM | 10mOhm | 0.689" L x 0.551" W (17.50mm x 14.00mm) | 0.669" (17.00mm) | 0.105 | 250 | 6 | 4165 | 130000 | 0.8605
https://www.eaton.com/content/dam/eaton/products/electronic-components/resources/data-sheet/eaton-cms-common-mode-inductors-surface-mount-data-sheet.pdf | CMS2-4-R | CMC 102UH 2.8A 2LN SMD | 19mOhm (Typ) | 0.350" L x 0.350" W (8.90mm x 8.90mm) | 0.236" (6.00mm) | 0.102 | 0 | 2.8 | 475.26 | 15200 | 0.9216
https://content.kemet.com/datasheets/KEM_LF0058_SN-J.pdf | SN12-500J | NMC 100.0UH 5.0A 0.0450 OHM TH | 45mOhm | 1.102" L x 0.669" W (28.00mm x 17.00mm) | 1.142" (29.00mm) | 0.1 | 0 | 5 | 13804 | 215 | 2.16
- | SN12-500 | NMC 100.0UH 5.0A 0.0400 OHM TH | 40mOhm | 1.024" Dia x 0.472" W (26.00mm x 12.00mm) | 1.083" (27.50mm) | 0.1 | 0 | 5 | 8580 | 1400 | 1.98
https://www.eaton.com/content/dam/eaton/products/electronic-components/resources/data-sheet/eaton-cms-common-mode-inductors-surface-mount-data-sheet.pdf | CMS1-11-R | CMC 100UH 1.35A 2LN SMD | 70mOhm (Typ) | 0.370" L x 0.283" W (9.40mm x 7.20mm) | 0.102" (2.60mm) | 0.1 | 0 | 1.35 | 175.968 | 18000 | 0.3902
http://www.delevan.com/seriesPDFs/CM6350.pdf | CM6350R-104 | CMC 100UH 3.3A 2LN SMD | 14mOhm | 0.360" L x 0.360" W (9.14mm x 9.14mm) | 0.210" (5.33mm) | 0.1 | 0 | 3.3 | 445.2661 | 2500 | 1.8024
https://www.tdk-electronics.tdk.com/inf/30/ds/b82721k2xu.pdf | B82721K2102U030 | CMC 100UH 1.1A 2LN TH | 310mOhm | 0.717" L x 0.520" W (18.20mm x 13.20mm) | 0.803" (20.40mm) | 0.1 | 353.5534 | 1.1 | 4900.896 | 5760 | 1.1546
https://katalog.we-online.de/pbs/datasheet/744844101.pdf | 744844101 | CMC 100UH 14A 2LN TH | 6mOhm | 1.102" L x 0.728" W (28.00mm x 18.50mm) | 1.299" (33.00mm) | 0.1 | 353.5534 | 14 | 17094 | 10 | 3.835
https://katalog.we-online.de/pbs/datasheet/744841210.pdf | 744841210 | CMC 100UH 1.5A 2LN TH | 80mOhm | 0.610" L x 0.295" W (15.50mm x 7.50mm) | 0.689" (17.50mm) | 0.1 | 353.5534 | 1.5 | 2034.375 | 1 | 1.65
https://katalog.we-online.de/pbs/datasheet/744212101.pdf | 744212101 | CMC 100UH 300MA 2LN 500 OHM SMD | 220mOhm | 0.256" L x 0.142" W (6.50mm x 3.60mm) | 0.071" (1.80mm) | 0.1 | 80 | 0.3 | 42.12 | 1 | 0.735
https://api.kemet.com/component-edge/download/datasheet/SHO-402.pdf | SHO-402 | CMC TROID, NI-ZN, 99UH, TH | 120mOhm | 0.295" Dia (7.50mm) | 0.295" (7.50mm) | 0.099 | 50 | 0.8 | 331.1719 | 2500 | 0.859
https://www.tdk-electronics.tdk.com/inf/30/db/ind_2008/b82623.pdf | B82623G0001A010 | CMC 82UH 2A 2LN TH PFC | 100mOhm (Typ) | 1.102" L x 1.063" W (28.00mm x 27.00mm) | 0.740" (18.80mm) | 0.082 | 350 | 2 | 14212.8 | 80000 | 1.278
//media.digikey.com/pdf/Data%20Sheets/TDK%20PDFs/uf.pdf | UF1815SG-800Y3R0-01 | COMMON MODE CHOKE 3A 2LN TH | 50mOhm | 0.709" L x 0.669" W (18.00mm x 17.00mm) | 0.610" (15.50mm) | 0.08 | 0 | 3 | 4743 | 500 | 0.1619
https://api.kemet.com/component-edge/download/datasheet/SU10VD-10080.pdf | SU10VD-10080 | CMC 0.08MH,1A, 0.2OHM | 200mOhm | 0.709" L x 0.630" W (18.00mm x 16.00mm) | 0.787" (20.00mm) | 0.08 | 353.5534 | 1 | 5760 | 70000 | 0.8236
https://content.kemet.com/datasheets/KEM_LF0057_SN.pdf | SN8D-400 | NMC 80.0UH 2.0A 0.0720 OHM TH | 72mOhm | 0.630" Dia x 0.433" W (16.00mm x 11.00mm) | 0.689" (17.50mm) | 0.08 | 0 | 2 | 3080 | 5000 | 1.38
https://www.eaton.com/content/dam/eaton/products/electronic-components/resources/data-sheet/eaton-cms-common-mode-inductors-surface-mount-data-sheet.pdf | CMS1-10-R | CMC 73.7UH 1.65A 2LN SMD | 48mOhm (Typ) | 0.370" L x 0.283" W (9.40mm x 7.20mm) | 0.102" (2.60mm) | 0.0737 | 0 | 1.65 | 175.968 | 200000 | 0.6489
https://content.kemet.com/datasheets/KEM_LF0060_SN-JB.pdf | SN8S-500JB | NMC 72.0UH 2.0A 0.0850 OHM TH | 85mOhm | 0.709" L x 0.492" W (18.00mm x 12.50mm) | 0.854" (21.70mm) | 0.072 | 0 | 2 | 4882.5 | 42000 | 1.995
https://content.kemet.com/datasheets/KEM_LF0057_SN.pdf | SN8S-500 | NMC 72.0UH 2.0A 0.0680 OHM TH | 68mOhm | 0.630" Dia x 0.354" W (16.00mm x 9.00mm) | 0.689" (17.50mm) | 0.072 | 0 | 2 | 2520 | 200000 | 0.9684
https://www.murata.com/en-eu/api/pdfdownloadapi?cate=cgsubAcLineFilters&partno=PLH10AS7003R6P2B | PLH10AS7003R6P2B | COMMON MODE CHOKE 3.6A 2LN TH | 30mOhm | 0.709" L x 0.630" W (18.00mm x 16.00mm) | 0.689" (17.50mm) | 0.07 | 300 | 3.6 | 5040 | 10000 | 0.28335
https://www.murata.com/en-us/api/pdfdownloadapi?cate=cgsubAcLineFilters&partno=PLH10AN7003R6P2B | PLH10AN7003R6P2B | COMMON MODE CHOKE 3.6A 2LN TH | 30mOhm | 0.709" L x 0.630" W (18.00mm x 16.00mm) | 0.689" (17.50mm) | 0.07 | 300 | 3.6 | 5040 | 1260 | 0.20555
http://www.delevan.com/seriesPDFs/CM6350.pdf | CM6350R-683 | CMC 68UH 4.2A 2LN SMD | 10mOhm | 0.360" L x 0.360" W (9.14mm x 9.14mm) | 0.210" (5.33mm) | 0.068 | 0 | 4.2 | 445.2661 | 2500 | 1.8024
http://www.delevan.com/seriesPDFs/CM6350.pdf | CM6350-683 | CMC 68UH 4.2A 2LN SMD | 10mOhm | 0.360" L x 0.360" W (9.14mm x 9.14mm) | 0.210" (5.33mm) | 0.068 | 0 | 4.2 | 445.2661 | 600 | 4.773
https://api.kemet.com/component-edge/download/datasheet/SC-15-01H.pdf | SC-15-01H | CMC 0.067MH,15A, 0.002OHM | 2mOhm | 1.024" Dia (26.00mm) | 0.531" (13.50mm) | 0.067 | 250 | 15 | 7163.91 | 500 | 1.4763
//media.digikey.com/pdf/Data%20Sheets/TDK%20PDFs/uf.pdf | UF1815SG-650Y4R0-01 | COMMON MODE CHOKE 4A 2LN TH | 30mOhm | 0.709" L x 0.669" W (18.00mm x 17.00mm) | 0.610" (15.50mm) | 0.065 | 0 | 4 | 4743 | 500 | 0.22615
https://www.tdk-electronics.tdk.com/inf/30/ds/b82721k2xu.pdf | B82721K2132U030 | CMC 65UH 1.3A 2LN TH | 200mOhm | 0.717" L x 0.520" W (18.20mm x 13.20mm) | 0.803" (20.40mm) | 0.065 | 353.5534 | 1.3 | 4900.896 | 5760 | 1.1546
https://content.kemet.com/datasheets/KEM_LF0058_SN-J.pdf | SN12-400J | NMC 64.0UH 5.0A 0.0370 OHM TH | 37mOhm | 1.102" L x 0.669" W (28.00mm x 17.00mm) | 1.142" (29.00mm) | 0.064 | 0 | 5 | 13804 | 30000 | 2.1373
- | SN12-400 | NMC 64.0UH 5.0A 0.0320 OHM TH | 32mOhm | 0.984" Dia x 0.472" W (25.00mm x 12.00mm) | 1.043" (26.50mm) | 0.064 | 0 | 5 | 7950 | 35000 | 1.733
https://www.eaton.com/content/dam/eaton/products/electronic-components/resources/data-sheet/eaton-cms-common-mode-inductors-surface-mount-data-sheet.pdf | CMS3-3-R | CMC 64UH 4.75A 2LN SMD | 7mOhm (Typ) | 0.450" L x 0.450" W (11.43mm x 11.43mm) | 0.236" (6.00mm) | 0.064 | 0 | 4.75 | 783.8694 | 5400 | 0.5379
https://www.eaton.com/content/dam/eaton/products/electronic-components/resources/data-sheet/eaton-cms-common-mode-inductors-surface-mount-data-sheet.pdf | CMS1-9-R | CMC 62UH 1.9A 2LN SMD | 35mOhm (Typ) | 0.370" L x 0.283" W (9.40mm x 7.20mm) | 0.102" (2.60mm) | 0.062 | 0 | 1.9 | 175.968 | 200000 | 0.6489
//media.digikey.com/pdf/Data%20Sheets/TDK%20PDFs/uf.pdf | UF1717V-600Y1R0-03 | COMMON MODE CHOKE 60UH 1A 2LN TH | 300mOhm | 0.689" L x 0.433" W (17.50mm x 11.00mm) | 0.669" (17.00mm) | 0.06 | 0 | 1 | 3272.5 | 100 | 0.5192
https://content.kemet.com/datasheets/KEM_LF0059_SN-JA.pdf | SN16-300JA | NMC 60.0UH 8.0A 0.0210 OHM TH | 21mOhm | 1.378" L x 0.748" W (35.00mm x 19.00mm) | 1.555" (39.50mm) | 0.06 | 0 | 8 | 26267.5 | 20000 | 4.0711
https://api.kemet.com/component-edge/download/datasheet/SC-08-D060.pdf | SC-08-D060 | CMC 0.06MH,8A, 0.03OHM | 30mOhm | 1.339" Dia (34.00mm) | 0.906" (23.00mm) | 0.06 | 250 | 8 | 20871.58 | 20000 | 3.2891
https://api.kemet.com/component-edge/download/datasheet/SC-07-D060.pdf | SC-07-D060 | CMC 0.06MH,7A, 0.012OHM | 12mOhm | 0.984" L x 0.787" W (25.00mm x 20.00mm) | 0.984" (25.00mm) | 0.06 | 250 | 7 | 12500 | 30000 | 2.1533
https://www.eaton.com/content/dam/eaton/products/electronic-components/resources/data-sheet/eaton-cms-common-mode-inductors-surface-mount-data-sheet.pdf | CMS2-3-R | CMC 57UH 3.6A 2LN SMD | 12mOhm (Typ) | 0.350" L x 0.350" W (8.90mm x 8.90mm) | 0.236" (6.00mm) | 0.057 | 0 | 3.6 | 475.26 | 15200 | 0.9144
https://katalog.we-online.de/pbs/datasheet/744290560.pdf | 744290560 | CMC 56UH 7A 2LN SMD | 4.7mOhm | 0.571" L x 0.492" W (14.50mm x 12.50mm) | 0.307" (7.80mm) | 0.056 | 80 | 7 | 1413.75 | 10 | 1.135
https://www.eaton.com/content/dam/eaton/products/electronic-components/resources/data-sheet/eaton-cms-common-mode-inductors-surface-mount-data-sheet.pdf | CMS1-8-R | CMC 51.2UH 2.2A 2LN SMD | 26mOhm (Typ) | 0.370" L x 0.283" W (9.40mm x 7.20mm) | 0.102" (2.60mm) | 0.0512 | 0 | 2.2 | 175.968 | 1100 | 0.5597
https://katalog.we-online.de/pbs/datasheet/744227S.pdf | 744227S | CMC 51UH 1A 2LN 5.5 KOHM SMD | 160mOhm | 0.362" L x 0.236" W (9.20mm x 6.00mm) | 0.209" (5.30mm) | 0.051 | 80 | 1 | 292.56 | 1 | 0.4305
//media.digikey.com/pdf/Data%20Sheets/TDK%20PDFs/uf.pdf | UF1815SG-500Y5R0-01 | COMMON MODE CHOKE 5A 2LN TH | 25mOhm | 0.709" L x 0.669" W (18.00mm x 17.00mm) | 0.610" (15.50mm) | 0.05 | 0 | 5 | 4743 | 50 | 0.45645
https://api.kemet.com/component-edge/download/datasheet/SU16VD-30050.pdf | SU16VD-30050 | CMC 0.05MH,3A, 0.08OHM | 80mOhm | 0.906" L x 0.748" W (23.00mm x 19.00mm) | 1.083" (27.50mm) | 0.05 | 353.5534 | 3 | 12017.5 | 60000 | 1.0579
https://api.kemet.com/component-edge/download/datasheet/SU10VD-10050.pdf | SU10VD-10050 | CMC 0.05MH,1A, 0.2OHM | 200mOhm | 0.709" L x 0.630" W (18.00mm x 16.00mm) | 0.787" (20.00mm) | 0.05 | 353.5534 | 1 | 5760 | 70000 | 0.8236
https://api.kemet.com/component-edge/download/datasheet/SC-04-D050.pdf | SC-04-D050 | CMC 0.05MH,4A, 0.025OHM | 25mOhm | 0.984" L x 0.748" W (25.00mm x 19.00mm) | 0.984" (25.00mm) | 0.05 | 250 | 4 | 11875 | 30000 | 1.4976
http://www.delevan.com/seriesPDFs/CM6350.pdf | CM6350R-473 | CMC 47UH 5A 2LN SMD | 8mOhm | 0.360" L x 0.360" W (9.14mm x 9.14mm) | 0.210" (5.33mm) | 0.047 | 0 | 5 | 445.2661 | 2500 | 1.8024
http://www.delevan.com/seriesPDFs/CM6350.pdf | CM6350-473 | CMC 47UH 5A 2LN SMD | 8mOhm | 0.360" L x 0.360" W (9.14mm x 9.14mm) | 0.210" (5.33mm) | 0.047 | 0 | 5 | 445.2661 | 500 | 2.9348
https://content.kemet.com/datasheets/KEM_LF0060_SN-JB.pdf | SN8S-400JB | NMC 46.0UH 2.0A 0.0700 OHM TH | 70mOhm | 0.709" L x 0.492" W (18.00mm x 12.50mm) | 0.854" (21.70mm) | 0.046 | 0 | 2 | 4882.5 | 42000 | 1.9152
https://content.kemet.com/datasheets/KEM_LF0059_SN-JA.pdf | SN8S-400JA | NMC 46.0UH 2.0A 0.0520 OHM TH | 52mOhm | 0.709" L x 0.472" W (18.00mm x 12.00mm) | 0.709" (18.00mm) | 0.046 | 0 | 2 | 3888 | 30000 | 1.1843
https://content.kemet.com/datasheets/KEM_LF0057_SN.pdf | SN8D-300 | NMC 45.0UH 2.0A 0.0520 OHM TH | 52mOhm | 0.630" Dia x 0.433" W (16.00mm x 11.00mm) | 0.689" (17.50mm) | 0.045 | 0 | 2 | 3080 | 5000 | 1.33
https://api.kemet.com/component-edge/download/datasheet/SC-07-D005.pdf | SC-07-D005 | CMC 0.045MH,7A, 0.02OHM | 20mOhm | 0.945" L x 0.531" W (24.00mm x 13.50mm) | 0.945" (24.00mm) | 0.045 | 250 | 7 | 7776 | 36000 | 1.278
https://www.eaton.com/content/dam/eaton/products/electronic-components/resources/data-sheet/eaton-cms-common-mode-inductors-surface-mount-data-sheet.pdf | CMS3-2-R | CMC 45UH 5.1A 2LN SMD | 6mOhm (Typ) | 0.450" L x 0.450" W (11.43mm x 11.43mm) | 0.236" (6.00mm) | 0.045 | 0 | 5.1 | 783.8694 | 1800 | 1.2936
https://www.eaton.com/content/dam/eaton/products/electronic-components/resources/data-sheet/eaton-cms-common-mode-inductors-surface-mount-data-sheet.pdf | CMS1-7-R | CMC 41.5UH 2.6A 2LN SMD | 19mOhm (Typ) | 0.370" L x 0.283" W (9.40mm x 7.20mm) | 0.102" (2.60mm) | 0.0415 | 0 | 2.6 | 175.968 | 50000 | 0.7256
https://api.kemet.com/component-edge/download/datasheet/SU16VD-30040.pdf | SU16VD-30040 | CMC 0.04MH,3A, 0.07OHM | 70mOhm | 0.906" L x 0.748" W (23.00mm x 19.00mm) | 1.083" (27.50mm) | 0.04 | 353.5534 | 3 | 12017.5 | 60000 | 1.0579
https://www.eaton.com/content/dam/eaton/products/electronic-components/resources/data-sheet/eaton-cms-common-mode-inductors-surface-mount-data-sheet.pdf | CMS2-2-R | CMC 40UH 4.4A 2LN SMD | 8mOhm (Typ) | 0.350" L x 0.350" W (8.90mm x 8.90mm) | 0.236" (6.00mm) | 0.04 | 0 | 4.4 | 475.26 | 80000 | 0.6452
http://www.delevan.com/seriesPDFs/CM6350.pdf | CM6350R-333 | CMC 33UH 5.5A 2LN SMD | 7mOhm | 0.360" L x 0.360" W (9.14mm x 9.14mm) | 0.210" (5.33mm) | 0.033 | 0 | 5.5 | 445.2661 | 500 | 4.2413
https://www.tdk-electronics.tdk.com/inf/30/db/ind_2008/b82623.pdf | B82623G0001A011 | CMC 33UH 3A 2LN TH PFC | 45mOhm (Typ) | 1.102" L x 1.063" W (28.00mm x 27.00mm) | 0.740" (18.80mm) | 0.033 | 350 | 3 | 14212.8 | 1000 | 1.1792
https://www.eaton.com/content/dam/eaton/products/electronic-components/resources/data-sheet/eaton-cms-common-mode-inductors-surface-mount-data-sheet.pdf | CMS1-6-R | CMC 32.8UH 3.1A 2LN SMD | 13.8mOhm (Typ) | 0.370" L x 0.283" W (9.40mm x 7.20mm) | 0.102" (2.60mm) | 0.0328 | 0 | 3.1 | 175.968 | 200000 | 0.6647
https://api.kemet.com/component-edge/download/datasheet/SU16VD-30030.pdf | SU16VD-30030 | COMMON MODE CHOKE 30UH 3A 2LN TH | 70mOhm | 0.906" L x 0.748" W (23.00mm x 19.00mm) | 1.083" (27.50mm) | 0.03 | 353.5534 | 3 | 12017.5 | 500 | 0.2992
https://api.kemet.com/component-edge/download/datasheet/SC-15-D030.pdf | SC-15-D030 | CMC 0.03MH,15A, 0.012OHM | 12mOhm | 1.339" Dia (34.00mm) | 0.906" (23.00mm) | 0.03 | 250 | 15 | 20871.58 | 20000 | 4.0153
https://www.tdk-electronics.tdk.com/inf/30/ds/b82721k2xu.pdf | B82721K2162U030 | CMC 30UH 1.6A 2LN TH | 130mOhm | 0.717" L x 0.520" W (18.20mm x 13.20mm) | 0.803" (20.40mm) | 0.03 | 353.5534 | 1.6 | 4900.896 | 5760 | 1.1546
https://katalog.we-online.de/pbs/datasheet/744273222.pdf | 744273222 | CMC 30UH 1.4A 2LN 2.2 KOHM SMD | 60mOhm | 0.374" L x 0.327" W (9.50mm x 8.30mm) | 0.209" (5.30mm) | 0.03 | 80 | 1.4 | 417.905 | 500 | 0.6204
https://content.kemet.com/datasheets/KEM_LF0060_SN-JB.pdf | SN8S-300JB | NMC 26.0UH 2.0A 0.0550 OHM TH | 55mOhm | 0.709" L x 0.492" W (18.00mm x 12.50mm) | 0.854" (21.70mm) | 0.026 | 0 | 2 | 4882.5 | 42000 | 1.8341
https://content.kemet.com/datasheets/KEM_LF0059_SN-JA.pdf | SN8S-300JA | NMC 26.0UH 2.0A 0.0420 OHM TH | 42mOhm | 0.709" L x 0.472" W (18.00mm x 12.00mm) | 0.709" (18.00mm) | 0.026 | 0 | 2 | 3888 | 30000 | 1.0977
https://www.eaton.com/content/dam/eaton/products/electronic-components/resources/data-sheet/eaton-cms-common-mode-inductors-surface-mount-data-sheet.pdf | CMS2-1-R | CMC 25UH 5.35A 2LN SMD | 5mOhm (Typ) | 0.350" L x 0.350" W (8.90mm x 8.90mm) | 0.236" (6.00mm) | 0.025 | 0 | 5.35 | 475.26 | 800 | 0.8624
https://www.eaton.com/content/dam/eaton/products/electronic-components/resources/data-sheet/eaton-cms-common-mode-inductors-surface-mount-data-sheet.pdf | CMS1-5-R | CMC 25UH 3.6A 2LN SMD | 10mOhm (Typ) | 0.370" L x 0.283" W (9.40mm x 7.20mm) | 0.102" (2.60mm) | 0.025 | 0 | 3.6 | 175.968 | 10000 | 0.616
//media.digikey.com/pdf/Data%20Sheets/TDK%20PDFs/uf.pdf | UF1717V-200Y2R0-03 | COMMON MODE CHOKE 20UH 2A 2LN TH | 100mOhm | 0.689" L x 0.433" W (17.50mm x 11.00mm) | 0.669" (17.00mm) | 0.02 | 0 | 2 | 3272.5 | 200 | 0.3761
https://api.kemet.com/component-edge/download/datasheet/SU16VD-40020.pdf | SU16VD-40020 | CMC 0.02MH,4A, 0.05OHM | 50mOhm | 0.906" L x 0.748" W (23.00mm x 19.00mm) | 1.083" (27.50mm) | 0.02 | 353.5534 | 4 | 12017.5 | 60000 | 1.0579
https://api.kemet.com/component-edge/download/datasheet/SU10VD-10020.pdf | SU10VD-10020 | CMC 0.02MH,1A, 0.12OHM | 120mOhm | 0.709" L x 0.630" W (18.00mm x 16.00mm) | 0.787" (20.00mm) | 0.02 | 353.5534 | 1 | 5760 | 70000 | 0.8236
https://api.kemet.com/component-edge/download/datasheet/SC-10-D020H.pdf | SC-10-D020H | CMC 0.02MH,10A, 0.0065OHM | 6.5mOhm | 0.945" Dia (24.00mm) | 0.787" (20.00mm) | 0.02 | 250 | 10 | 9043.2 | 50000 | 1.9112
https://www.eaton.com/content/dam/eaton/products/electronic-components/resources/data-sheet/eaton-cms-common-mode-inductors-surface-mount-data-sheet.pdf | CMS1-4-R | CMC 18UH 3.8A 2LN SMD | 8.9mOhm (Typ) | 0.370" L x 0.283" W (9.40mm x 7.20mm) | 0.102" (2.60mm) | 0.018 | 0 | 3.8 | 175.968 | 50000 | 0.7256
https://api.kemet.com/component-edge/download/datasheet/SU9HD-25018.pdf | SU9HD-25018 | CMC 0.01799MH,2.5A, 0.055OHM | 55mOhm | 0.669" L x 0.610" W (17.00mm x 15.50mm) | 0.492" (12.50mm) | 0.01799 | 353.5534 | 2.5 | 3293.75 | 100000 | 0.4984
- | CMS2-0-R | COMMON MODE CHOKE 17UH 6A | 4mOhm (Typ) | 0.350" L x 0.350" W (8.90mm x 8.90mm) | 0.236" (6.00mm) | 0.017 | 0 | 6 | 475.26 | 80000 | 0.6452
https://api.kemet.com/component-edge/download/datasheet/SU9HD-25013.pdf | SU9HD-25013 | CMC 0.013MH,2.5A, 0.042OHM | 42mOhm | 0.669" L x 0.610" W (17.00mm x 15.50mm) | 0.492" (12.50mm) | 0.013 | 353.5534 | 2.5 | 3293.75 | 100000 | 0.4984
https://www.eaton.com/content/dam/eaton/products/electronic-components/resources/data-sheet/eaton-cms-common-mode-inductors-surface-mount-data-sheet.pdf | CMS1-3-R | CMC 12.6UH 4.1A 2LN SMD | 77mOhm | 0.370" L x 0.283" W (9.40mm x 7.20mm) | 0.102" (2.60mm) | 0.0126 | 0 | 4.1 | 175.968 | 200000 | 0.6489
https://api.kemet.com/component-edge/download/datasheet/SHO-301.pdf | SHO-301 | CMC TROID, NI-ZN, 12UH, TH | 15.5mOhm | 0.433" Dia (11.00mm) | 0.433" (11.00mm) | 0.012 | 50 | 4 | 1044.835 | 100000 | 0.7498
https://api.kemet.com/component-edge/download/datasheet/SU10VD-10010.pdf | SU10VD-10010 | CMC 0.01MH,1A, 0.1OHM | 100mOhm | 0.709" L x 0.630" W (18.00mm x 16.00mm) | 0.787" (20.00mm) | 0.01 | 353.5534 | 1 | 5760 | 70000 | 0.8236
https://content.kemet.com/datasheets/KEM_LF0057_SN.pdf | SN3-200 | NMC 10.0UH 1.0A 0.0450 OHM TH | 45mOhm | 0.335" Dia x 0.217" W (8.50mm x 5.50mm) | 0.394" (10.00mm) | 0.01 | 0 | 1 | 467.5 | 200000 | 0.7327
https://api.kemet.com/component-edge/download/datasheet/SC-30-D010.pdf | SC-30-D010 | CMC 0.01MH,30A, 0.0018OHM | 1.8mOhm | 1.457" Dia (37.00mm) | 0.945" (24.00mm) | 0.01 | 250 | 30 | 25791.96 | 20000 | 4.7162
https://www.tdk-electronics.tdk.com/inf/30/ds/b82721k2xu.pdf | B82721K2222U030 | CMC 10UH 2.2A 2LN TH | 70mOhm | 0.717" L x 0.520" W (18.20mm x 13.20mm) | 0.803" (20.40mm) | 0.01 | 353.5534 | 2.2 | 4900.896 | 5760 | 1.1546
https://katalog.we-online.de/pbs/datasheet/744226S.pdf | 744226S | CMC 10UH 1.6A 2LN 920 OHM SMD | 80mOhm | 0.362" L x 0.236" W (9.20mm x 6.00mm) | 0.205" (5.20mm) | 0.01 | 80 | 1.6 | 287.04 | 1 | 0.4305
https://katalog.we-online.de/pbs/datasheet/744273801.pdf | 744273801 | CMC 9UH 3.5A 2LN 800 OHM SMD | 11mOhm | 0.374" L x 0.327" W (9.50mm x 8.30mm) | 0.209" (5.30mm) | 0.009 | 80 | 3.5 | 417.905 | 1 | 1.685
https://www.eaton.com/content/dam/eaton/products/electronic-components/resources/data-sheet/eaton-cms-common-mode-inductors-surface-mount-data-sheet.pdf | CMS1-2-R | CMC 8UH 5.7A 2LN SMD | 4mOhm (Typ) | 0.370" L x 0.283" W (9.40mm x 7.20mm) | 0.102" (2.60mm) | 0.008 | 0 | 5.7 | 175.968 | 2000 | 0.8888
https://api.kemet.com/component-edge/download/datasheet/SU9HD-40008.pdf | SU9HD-40008 | CMC 0.00798MH,4A, 0.03125OHM | 31.25mOhm | 0.669" L x 0.610" W (17.00mm x 15.50mm) | 0.492" (12.50mm) | 0.00798 | 353.5534 | 4 | 3293.75 | 2500 | 0.478
https://content.kemet.com/datasheets/KEM_TF0001_PLT.pdf | PLT-02 | TRANSFORMER, 7.5UH MIN, 0.30A, 5 | 55mOhm | 0.453" L x 0.374" W (11.50mm x 9.50mm) | 0.472" (12.00mm) | 0.0075 | 155.5635 | 0.3 | 1311 | 2500 | 2
https://api.kemet.com/component-edge/download/datasheet/SC-05-D0065.pdf | SC-05-D0065 | CMC 0.0065MH,5A, 0.01OHM | 10mOhm | 0.965" L x 0.531" W (24.50mm x 13.50mm) | 0.965" (24.50mm) | 0.0065 | 250 | 5 | 8103.375 | 36000 | 1.1857
https://api.kemet.com/component-edge/download/datasheet/SHO-303.pdf | SHO-303 | CMC TROID, NI-ZN, 6UH, TH | 8mOhm | 0.433" Dia (11.00mm) | 0.433" (11.00mm) | 0.006 | 50 | 5 | 1044.835 | 2500 | 0.683
https://www.murata.com/en-global/products/productdetail.aspx?cate=luNoiseSupprFilteChipCommoModeChokeCoil&partno=PLT10HN401100P0%23 | PLT10HN401100P0B | CMC SMD | 4.1mOhm | 0.508" L x 0.260" W (12.90mm x 6.60mm) | 0.366" (9.30mm) | 0.006 | 100 | 10 | 791.802 | 100000 | 1.954
https://api.kemet.com/component-edge/download/datasheet/SU9HD-40006.pdf | SU9HD-40006 | CMC 0.00595MH,4A, 0.0275OHM | 27.5mOhm | 0.669" L x 0.610" W (17.00mm x 15.50mm) | 0.492" (12.50mm) | 0.00595 | 353.5534 | 4 | 3293.75 | 100000 | 0.4984
https://www.tdk-electronics.tdk.com/inf/30/ds/b82721k2xu.pdf | B82721K2282U030 | CMC 4UH 2.8A 2LN TH | 45mOhm | 0.717" L x 0.520" W (18.20mm x 13.20mm) | 0.803" (20.40mm) | 0.004 | 353.5534 | 2.8 | 4900.896 | 5760 | 1.1546
https://api.kemet.com/component-edge/download/datasheet/SHO-302.pdf | SHO-302 | CMC TROID, NI-ZN, 3.9UH, TH | 10mOhm | 0.433" Dia (11.00mm) | 0.433" (11.00mm) | 0.0039 | 50 | 4 | 1044.835 | 2500 | 0.683
https://api.kemet.com/component-edge/download/datasheet/SH-132.pdf | SH-132 | CMC TROID, NI-ZN, 2.6UH, TH UL94 | 51mOhm | 0.394" L x 0.354" W (10.00mm x 9.00mm) | 0.413" (10.50mm) | 0.0026 | 50 | 2.4 | 945 | 38250 | 1.31
https://api.kemet.com/component-edge/download/datasheet/SHO-101.pdf | SHO-101 | CMC TROID, NI-ZN, 2UH, TH | 15.5mOhm | 0.433" Dia (11.00mm) | 0.433" (11.00mm) | 0.002 | 50 | 4 | 1044.835 | 2500 | 0.683
https://www.murata.com/en-global/products/productdetail.aspx?cate=luNoiseSupprFilteChipCommoModeChokeCoil&partno=PLT10HN101150P0%23 | PLT10HN101150P0B | CMC SMD | 2.3mOhm | 0.508" L x 0.260" W (12.90mm x 6.60mm) | 0.366" (9.30mm) | 0.002 | 300 | 15 | 791.802 | 100000 | 1.818
//media.digikey.com/pdf/Data%20Sheets/Laird%20Technologies/Ferrite_EMI_Catalog.pdf | CMX1211W182B-10 | CMC 1.8UH 9A 2LN SMD | 14mOhm | 1.240" L x 0.984" W (31.50mm x 25.00mm) | 0.748" (19.00mm) | 0.0018 | 353.5534 | 9 | 14962.5 | 3360 | 3.3136
https://api.kemet.com/component-edge/download/datasheet/SBS9080-509T.pdf | SBS9080-509T | CMC, SMD, 0.9UH, 5A, 15MOHM | 15mOhm | 0.382" L x 0.343" W (9.70mm x 8.70mm) | 0.213" (5.40mm) | 0.0009 | 50 | 5 | 455.706 | 100000 | 1.3845
https://api.kemet.com/component-edge/download/datasheet/SHO-102.pdf | SHO-102 | CMC TROID, NI-ZN, 0.6UH, TH | 10mOhm | 0.433" Dia (11.00mm) | 0.433" (11.00mm) | 0.0006 | 50 | 4 | 1044.835 | 2500 | 0.683

## normalized
Current | Inductance | Voltage | mm^3 | Quantity | Lowest Price
0.038251 | 0.036667 | 0.16667 | 0.099316 | 0.016665 | 0.73215
0.038251 | 0.036667 | 0.16667 | 0.12165 | 0.016665 | 0.7737 | SUMMARY OUTPUT
0.029508 | 0.055833 | 0.16667 | 0.099316 | 0.016665 | 0.73215
0.029508 | 0.055833 | 0.16667 | 0.12165 | 0.016665 | 0.7588 | Regression Statistics
0.020765 | 0.091667 | 0.16667 | 0.099316 | 0.000165 | 0.696 | Multiple R | 0.67515
0.014208 | 0.16667 | 0.16667 | 0.099316 | 0.016665 | 0.73215 | R Square | 0.45582
0.012022 | 0.21667 | 0.16667 | 0.099316 | 8.1667e-05 | 0.7366 | Adjusted R Square | 0.45419
0.0098361 | 0.28333 | 0.16667 | 0.099316 | 0.000165 | 0.7018 | Standard Error | 0.8768
0.0098361 | 0.28333 | 0.16667 | 0.12165 | 0.000415 | 0.696 | Observations | 1668
0.0076503 | 0.43333 | 0.16667 | 0.099316 | 0.000165 | 0.7018
0.044809 | 0.0083333 | 0.16667 | 0.083643 | 1.5e-05 | 0.879 | ANOVA
0.0076503 | 0.091667 | 0.16667 | 0.083643 | 0.000165 | 0.65585 |  | df | SS | MS | F | Significance F
0.020765 | 0.1 | 0 | 0.19169 | 0.000165 | 0.903 | Regression | 5 | 1070.259 | 214.0518 | 278.432 | 1.3969e-216
0.038251 | 0.066667 | 0 | 0.19169 | 0.016665 | 1.0153 | Residual | 1662 | 1277.7053 | 0.76878
0.016393 | 0.125 | 0 | 0.19169 | 0.016665 | 1.0153 | Total | 1667 | 2347.9643
0.0098361 | 0.39167 | 0 | 0.19169 | 0.016665 | 1.0153
0.03388 | 0.068333 | 0 | 0.19169 | 0 | 1.135 |  | Coefficients | Standard Error | t Stat | P-value | Lower 95% | Upper 95% | Lower 95.0% | Upper 95.0%
0.029508 | 0.0041667 | 0.28284 | 0.12538 | 0.016665 | 2.8583 | Intercept | 0.75121 | 0.040883 | 18.3748 | 8.5358e-69 | 0.67102 | 0.8314 | 0.67102 | 0.8314
0.14754 | 0.00016667 | 0.28284 | 0.086679 | 0.024998 | 2.2114 | Current | 4.6503 | 0.29514 | 15.7563 | 3.0853e-52 | 4.0714 | 5.2292 | 4.0714 | 5.2292
0.066667 | 0.0002775 | 0 | 0.0093222 | 0.046665 | 4.727 | Inductance | 0.10122 | 0.14568 | 0.69486 | 0.48724 | -0.1845 | 0.38695 | -0.1845 | 0.38695
0.1082 | 0.0012083 | 0 | 0.0093222 | 0.041665 | 0.0067 | Voltage | 0.2618 | 0.14723 | 1.7781 | 0.075563 | -0.02698 | 0.55058 | -0.02698 | 0.55058
0.029508 | 0.39167 | 0.37712 | 0.17486 | 0.0079983 | 2.2528 | mm^3 | 3.42 | 0.20632 | 16.576 | 3.1443e-57 | 3.0153 | 3.8246 | 3.0153 | 3.8246
0.65027 | 1.75e-05 | 0 | 0.061924 | 0.0095983 | 3.9744 | Quantity | -0.43334 | 0.14457 | -2.9974 | 0.0027634 | -0.7169 | -0.14978 | -0.7169 | -0.14978
0.042623 | 0.058333 | 0 | 0.11016 | 0.006665 | 2.236
0.046995 | 0.041667 | 0 | 0.11016 | 0.0083317 | 2.12
0.071038 | 0.025 | 0 | 0.11016 | 0.006665 | 2.236
0.031694 | 0.083333 | 0 | 0.11016 | 0.006665 | 2.236
0.020765 | 0.041667 | 0 | 0.038995 | 0.004165 | 0.0627
0.084153 | 0.0041667 | 0 | 0.038995 | 0.004165 | 0.0652
0.036066 | 0.025 | 0 | 0.038995 | 0.0099983 | 1.8387
0.066667 | 0.0083333 | 0 | 0.038995 | 0 | 1.29
0.14754 | 0.0083333 | 0.16667 | 0.050152 | 0 | 4.405
0.12568 | 0.0125 | 0.16667 | 0.050152 | 0 | 4.405
0.10383 | 0.020833 | 0.16667 | 0.050152 | 0 | 4.405
0.092896 | 0.025 | 0.16667 | 0.050152 | 8.1667e-05 | 2.64
0.060109 | 0.041667 | 0.16667 | 0.050152 | 8.1667e-05 | 2.73
0.038251 | 0.083333 | 0.16667 | 0.050152 | 0 | 4.405
0.020765 | 0.25 | 0.16667 | 0.050152 | 0 | 4.405
0.0076503 | 0.66667 | 0.16667 | 0.050152 | 0 | 4.405
0.12568 | 0.041667 | 0.16667 | 0.20061 | 0 | 3.105
0.060109 | 0.275 | 0.16667 | 0.20061 | 0 | 3.105
0.04918 | 0.041667 | 0.16667 | 0.069117 | 0 | 2.59
0.0054645 | 1 | 0.16667 | 0.24918 | 0 | 1.315
0.0054645 | 1 | 0.16667 | 0.20471 | 0.00083167 | 1.892
0.0054645 | 0.975 | 0.16667 | 0.15266 | 0.058332 | 1.2326
0.018579 | 0.93 | 0.16667 | 0.33269 | 0.001665 | 2.457
0.0032787 | 0.83333 | 0.2 | 0.041251 | 0 | 0.8153
0.0054645 | 0.83333 | 0.2 | 0.19573 | 0.016665 | 1.2908
0.0054645 | 0.83333 | 0.16667 | 0.19573 | 0.016665 | 1.2908
0.0098361 | 0.83333 | 0.2 | 0.10668 | 0 | 1.27
0.0098361 | 0.83333 | 0.2 | 0.083485 | 0 | 1.27
0.0043716 | 0.83333 | 0.2 | 0.043333 | 0 | 0.949
0.0032787 | 0.83333 | 0 | 0.080857 | 0.000165 | 1.5543
0.0098361 | 0.83333 | 0.2 | 0.11025 | 0.0035983 | 1.2954
0.0098361 | 0.83333 | 0.2 | 0.083485 | 0.093332 | 1.0622
0.0032787 | 0.83333 | 0.16667 | 0.084444 | 0.017065 | 1.316
0.0043716 | 0.83333 | 0.16667 | 0.043333 | 0.14933 | 1.0082
0.0010929 | 0.83333 | 0.16667 | 0.055442 | 0.001665 | 0.843
0.0021858 | 0.83333 | 0.16667 | 0.058479 | 0 | 0.9227
0.0021858 | 0.83333 | 0.16667 | 0.061925 | 0.26667 | 1.2439
0.0054645 | 0.83333 | 0.16667 | 0.24923 | 0.0031983 | 2.4576
0.012022 | 0.8 | 0.16667 | 0.21579 | 0.033332 | 1.5135
0.0076503 | 0.76667 | 0.16667 | 0.24918 | 0 | 1.315
0.0076503 | 0.76667 | 0.16667 | 0.20471 | 0 | 1.315
0.016393 | 0.75 | 0.16667 | 0.34292 | 0.00020667 | 2.2176
0.016393 | 0.75 | 0.16667 | 0.33867 | 0.041665 | 2.7403
0.0054645 | 0.73333 | 0.16667 | 0.15266 | 0.058332 | 1.1843
0.0076503 | 0.71667 | 0.16667 | 0.15266 | 0.058332 | 1.2326
0.0054645 | 0.68333 | 0.2 | 0.17561 | 0.049998 | 1.2047
0.0054645 | 0.68333 | 0.16667 | 0.17561 | 0 | 1.17
0.0054645 | 0.68333 | 0.2 | 0.19573 | 0.016665 | 1.2621
0.0054645 | 0.68333 | 0.16667 | 0.19573 | 0.016665 | 1.2621
0.020765 | 0.68333 | 0.16667 | 0.42476 | 0.004265 | 3.3562
0.0054645 | 0.68333 | 0.16667 | 0.17486 | 0.079998 | 1.5162
0.0054645 | 0.68333 | 0.16667 | 0.19279 | 0.099998 | 1.596
0.04918 | 0.68333 | 0.16667 | 0.1548 | 3.5e-05 | 1.4207
0.0032787 | 0.64167 | 0.16667 | 0.07824 | 0.001665 | 0.9434
0.016393 | 0.625 | 0.16667 | 0.17042 | 0.00083167 | 1.125
0.012022 | 0.60833 | 0.16667 | 0.21579 | 0.033332 | 1.479
0.016393 | 0.58333 | 0.16667 | 0.21579 | 0.033332 | 1.5135
0.0098361 | 0.56667 | 0.16667 | 0.15266 | 0.058332 | 1.2326
0.016393 | 0.56667 | 0.2 | 0.41413 | 0.016665 | 1.9478
0.016393 | 0.56667 | 0.16667 | 0.41413 | 0.016665 | 1.9478
0.0076503 | 0.56667 | 0 | 0.17731 | 0.0049983 | 1.1088
0.014208 | 0.56667 | 0.2 | 0.10668 | 0 | 1.27
0.014208 | 0.56667 | 0.2 | 0.083485 | 0 | 1.27
0.0076503 | 0.56667 | 0.2 | 0.043333 | 0 | 0.949
0.0054645 | 0.56667 | 0 | 0.067298 | 0.00024833 | 2.3188
0.0098361 | 0.56667 | 0.16667 | 0.1989 | 0.010665 | 1.5309
0.0098361 | 0.56667 | 0.16667 | 0.19248 | 0.010665 | 1.5309
0.014208 | 0.56667 | 0.2 | 0.11025 | 0.0044983 | 1.191
0.014208 | 0.56667 | 0.2 | 0.083485 | 0.093332 | 1.0622
0.0076503 | 0.56667 | 0.16667 | 0.043333 | 0.14933 | 1.0082
0.0021858 | 0.56667 | 0.16667 | 0.055442 | 0.095998 | 0.9869
0.0032787 | 0.56667 | 0.16667 | 0.058479 | 0 | 0.9227
0.0032787 | 0.56667 | 0.16667 | 0.061925 | 0.26667 | 1.2439
0.016393 | 0.56667 | 0.16667 | 0.31632 | 0.0021317 | 3.2102
0.016393 | 0.56667 | 0.16667 | 0.42476 | 0.053332 | 3.0324
0.0054645 | 0.56667 | 0.16667 | 0.19279 | 0.0039983 | 1.6896
0.0010929 | 0.56667 | 0.16667 | 0.086471 | 0.0071983 | 1.1686
0.0010929 | 0.56667 | 0.16667 | 0.064678 | 0.0079983 | 1.2813
0.0032787 | 0.5625 | 0.16667 | 0.17669 | 0.00034833 | 2.5497
0.0032787 | 0.5625 | 0.16667 | 0.17669 | 1.5e-05 | 2.655
0.0098361 | 0.55 | 0.16667 | 0.24918 | 0.004165 | 1.18
0.0098361 | 0.55 | 0.16667 | 0.20471 | 0.004165 | 1.18
0.01071 | 0.55 | 0 | 0.21555 | 0.0022983 | 0.8448
0.0076503 | 0.53333 | 0.16667 | 0.15266 | 0.058332 | 1.1843
0.0054645 | 0.46667 | 0.2 | 0.15017 | 0.0049983 | 1.05
0.0054645 | 0.46667 | 0.2 | 0.15017 | 0.0049983 | 1.05
0.0054645 | 0.46667 | 0.2 | 0.081832 | 0.83333 | 0.7275
0.0054645 | 0.46667 | 0.16667 | 0.11638 | 0.10667 | 1.33
0.0054645 | 0.46667 | 0.16667 | 0.11539 | 0.13333 | 1.33
0.0054645 | 0.46667 | 0.16667 | 0.086471 | 0.0071983 | 1.1686
0.0054645 | 0.46667 | 0.16667 | 0.064678 | 0.2 | 1.2922
0.027322 | 0.46667 | 0.16667 | 0.39422 | 0 | 2.115
0.016393 | 0.44167 | 0.16667 | 0.21579 | 0.033332 | 1.479
0.0032787 | 0.43333 | 0.16667 | 0.07824 | 0.099998 | 0.94
0.016393 | 0.41667 | 0.11785 | 0.024228 | 0.00083 | 1.2523
0.21311 | 0.41667 | 0.11785 | 0.23144 | 0.029998 | 2.539
0.044809 | 0.41667 | 1 | 0.30524 | 0.00083167 | 4.0392
0.0076503 | 0.41667 | 0.16667 | 0.13592 | 0 | 2.675
0.01377 | 0.40833 | 0 | 0.21555 | 0.0022983 | 0.8448
0.012022 | 0.40833 | 0.16667 | 0.1417 | 0.0079983 | 1.6051
0.027322 | 0.40833 | 0.16667 | 0.24923 | 0.0031983 | 2.9115
0.0076503 | 0.39167 | 0.2 | 0.17561 | 0.049998 | 1.2908
0.0076503 | 0.39167 | 0.2 | 0.15017 | 0.5 | 1.023
0.0076503 | 0.39167 | 0.16667 | 0.15017 | 0.5 | 1.023
0.0076503 | 0.39167 | 0.2 | 0.041251 | 0 | 0.8153
0.0010929 | 0.39167 | 0.2 | 0.081832 | 0.004165 | 0.759
0.0010929 | 0.39167 | 0.16667 | 0.081832 | 0.004165 | 0.759
0.016393 | 0.39167 | 0.2 | 0.19573 | 0.016665 | 1.2908
0.016393 | 0.39167 | 0.16667 | 0.19573 | 0.016665 | 1.2908
0.0076503 | 0.39167 | 0.2 | 0.059146 | 0.33333 | 0.9145
0.0076503 | 0.39167 | 0.16667 | 0.11539 | 0.33333 | 0.9145
0.0054645 | 0.39167 | 0.2 | 0.059146 | 0.004165 | 0.881
0.0010929 | 0.39167 | 0.2 | 0.059146 | 0.83333 | 0.7734
0.0010929 | 0.39167 | 0.16667 | 0.059146 | 0.83333 | 0.7734
0 | 0.39167 | 0.16667 | 0.01778 | 0.0093317 | 0.5385
0 | 0.39167 | 0.16667 | 0.021949 | 0.0099983 | 0.5385
0.018579 | 0.39167 | 0.2 | 0.10668 | 0 | 1.27
0.018579 | 0.39167 | 0.2 | 0.083485 | 0 | 1.27
0.0098361 | 0.39167 | 0.2 | 0.043333 | 0.00083167 | 0.9656
0 | 0.39167 | 0.16667 | 0.01778 | 0.033332 | 0.4686
0 | 0.39167 | 0.16667 | 0.021949 | 0.0039983 | 0.98
0 | 0.39167 | 0.16667 | 0.021949 | 0.013332 | 1.2212
0.022951 | 0.39167 | 0.16667 | 0.1989 | 0.13333 | 1.3832
0.022951 | 0.39167 | 0.16667 | 0.19248 | 0.066665 | 1.0366
0.018579 | 0.39167 | 0.2 | 0.11025 | 0.0044983 | 1.2954
0.018579 | 0.39167 | 0.2 | 0.083485 | 0.001665 | 0.711
0.0076503 | 0.39167 | 0.16667 | 0.086665 | 0.017065 | 1.316
0.0076503 | 0.39167 | 0.16667 | 0.084444 | 0.21333 | 1.2695
0.0098361 | 0.39167 | 0.16667 | 0.043333 | 0.001665 | 0.9152
0.0043716 | 0.39167 | 0.16667 | 0.055442 | 0.001665 | 0.8448
0.0054645 | 0.39167 | 0.16667 | 0.058479 | 0.00083167 | 1.24
0.0054645 | 0.39167 | 0.16667 | 0.061925 | 0.016665 | 0.7638
0.0076503 | 0.39167 | 0.16667 | 0.11638 | 0.004265 | 1.472
0.0076503 | 0.39167 | 0.16667 | 0.11539 | 0.13333 | 1.33
0.0054645 | 0.39167 | 0.16667 | 0.086471 | 0.0071983 | 1.1686
0.0010929 | 0.39167 | 0.16667 | 0.086471 | 0.0089983 | 0.6872
0.0054645 | 0.39167 | 0.16667 | 0.060987 | 0.2 | 1.1786
0.0010929 | 0.39167 | 0.16667 | 0.060987 | 0.2 | 1.1786
0.0010929 | 0.39167 | 0.16667 | 0.045385 | 0.24 | 1.0792
0.0010929 | 0.39167 | 0.16667 | 0.045385 | 0.0011983 | 0.6844
0.0010929 | 0.39167 | 0.16667 | 0.035183 | 0.0079983 | 1.0701
0.0032787 | 0.39167 | 0.16667 | 0.069536 | 0.000415 | 1.1572
0.0032787 | 0.39167 | 0.16667 | 0.087015 | 0.000415 | 1.0208
0.0010929 | 0.39167 | 0.16667 | 0.046286 | 0.000415 | 0.7568
0.0010929 | 0.375 | 0.11785 | 0.08432 | 0.0083983 | 0.5659
0.0098361 | 0.375 | 0.16667 | 0.10916 | 0.089997 | 1.0048
0.0032787 | 0.375 | 0.16667 | 0.061446 | 0.043997 | 0.755
0.0054645 | 0.36667 | 0.16667 | 0.11706 | 0.00083167 | 0.8976
0.0054645 | 0.36667 | 0.16667 | 0.10988 | 0.00045667 | 0.9328
0.032787 | 0.36333 | 0.16667 | 0.33269 | 0.00083167 | 3.6344
0.0054645 | 0.3375 | 0.16667 | 0.17669 | 0.00034833 | 2.5497
0.0054645 | 0.3375 | 0.16667 | 0.17669 | 0 | 2.715
0.012022 | 0.325 | 0.2 | 0.15017 | 0.004165 | 1
0.012022 | 0.325 | 0.16667 | 0.15017 | 0.004165 | 1
0.0098361 | 0.325 | 0.2 | 0.041251 | 0 | 0.8153
0.0054645 | 0.325 | 0.2 | 0.081832 | 0.0058317 | 0.9487
0.0054645 | 0.325 | 0.2 | 0.081832 | 0.004165 | 0.7497
0.0032787 | 0.325 | 0.2 | 0.041251 | 0.004165 | 0.7318
0.0032787 | 0.325 | 0.16667 | 0.041251 | 0.004165 | 0.7318
0.012022 | 0.325 | 0.2 | 0.059146 | 0.004165 | 0.954
0.012022 | 0.325 | 0.16667 | 0.11539 | 0.004165 | 0.954
0.0054645 | 0.325 | 0.2 | 0.059146 | 0.0058317 | 0.9231
0.0054645 | 0.325 | 0.2 | 0.059146 | 0.004165 | 0.759
0.0032787 | 0.325 | 0.2 | 0.035207 | 0.083332 | 0.7028
0.0032787 | 0.325 | 0.16667 | 0.035207 | 0.0031217 | 0.6415
0.0098361 | 0.325 | 0 | 0.17731 | 0.016663 | 0.9768
0.0021858 | 0.325 | 0.16667 | 0.045474 | 0.001665 | 0.808
0.020765 | 0.325 | 0.2 | 0.10668 | 1.5e-05 | 1.314
0.020765 | 0.325 | 0.2 | 0.083485 | 0 | 1.27
0.012022 | 0.325 | 0.2 | 0.043333 | 3.1667e-05 | 0.949
0.025137 | 0.325 | 0.16667 | 0.1989 | 0.13333 | 1.3832
0.025137 | 0.325 | 0.16667 | 0.19248 | 0.13333 | 1.3832
0.020765 | 0.325 | 0.2 | 0.11025 | 0.0083317 | 1.2954
0.020765 | 0.325 | 0.2 | 0.083485 | 0.093332 | 1.0622
0.0098361 | 0.325 | 0.16667 | 0.086665 | 0.21333 | 1.2695
0.0098361 | 0.325 | 0.16667 | 0.084444 | 0.10667 | 0.426
0.012022 | 0.325 | 0.16667 | 0.043333 | 0.001665 | 0.9152
0.0065574 | 0.325 | 0.16667 | 0.055442 | 0.095998 | 0.9869
0.0076503 | 0.325 | 0.16667 | 0.058479 | 0.26667 | 1.2439
0.0076503 | 0.325 | 0.16667 | 0.061925 | 0.26667 | 1.2439
0.016393 | 0.325 | 0.16667 | 0.17486 | 0.0079983 | 1.6051
0.016393 | 0.325 | 0.16667 | 0.19279 | 0.0039983 | 1.6896
0.0076503 | 0.325 | 0.16667 | 0.11638 | 0.004265 | 1.472
0.016393 | 0.325 | 0.16667 | 0.11638 | 0.004265 | 1.472
0.0076503 | 0.325 | 0.16667 | 0.11539 | 0.0053317 | 1.472
0.016393 | 0.325 | 0.16667 | 0.11539 | 0.13333 | 1.33
0.0054645 | 0.325 | 0.16667 | 0.086471 | 0.18 | 1.1786
0.0054645 | 0.325 | 0.16667 | 0.064678 | 0.0079983 | 1.1686
0.0032787 | 0.325 | 0.16667 | 0.045385 | 0.0095983 | 1.0701
0.0032787 | 0.325 | 0.16667 | 0.045385 | 2e-05 | 0.7977
0.0032787 | 0.325 | 0.16667 | 0.044071 | 0.0011983 | 0.7905
0.0032787 | 0.325 | 0.16667 | 0.045385 | 0.0011983 | 0.8784
0.0032787 | 0.325 | 0.16667 | 0.035183 | 0.0079983 | 1.0701
0.0032787 | 0.325 | 0.16667 | 0.035183 | 2e-05 | 0.7977
0.0032787 | 0.325 | 0.16667 | 0.03801 | 0.000415 | 0.9196
0.0032787 | 0.325 | 0.16667 | 0.046286 | 0 | 1.56
0.0010929 | 0.325 | 0.16667 | 0.018075 | 0 | 1.9
0.020765 | 0.31667 | 0.16667 | 0.21579 | 0.00083167 | 0.6512
0.0010929 | 0.30833 | 0.16667 | 0.037764 | 0.00083167 | 0.2992
0.025137 | 0.30833 | 0.16667 | 0.17486 | 0.079998 | 1.5162
0.025137 | 0.30833 | 0.16667 | 0.19279 | 0.0039983 | 1.6896
0.016393 | 0.3 | 0.16667 | 0.19916 | 0.00083167 | 1.2232
0.014208 | 0.3 | 0.16667 | 0.24918 | 0 | 1.315
0.014208 | 0.3 | 0.16667 | 0.20471 | 0 | 1.315
0.016393 | 0.3 | 0.16667 | 0.17042 | 0.00037333 | 1.1704
0.057923 | 0.3 | 1 | 0.30524 | 0.00083167 | 4.0392
0.012022 | 0.29167 | 0.16667 | 0.15266 | 0.058332 | 1.1843
0.0054645 | 0.29167 | 0.16667 | 0.059227 | 0.00083167 | 0.3828
0.038251 | 0.29167 | 0.11785 | 0.024571 | 0.099998 | 3.5711
0.19126 | 0.29167 | 0.11785 | 0.15265 | 0.029998 | 2.0123
0.0076503 | 0.29167 | 0 | 0.11172 | 0.016665 | 0.4865
0.071038 | 0.29167 | 0.16667 | 0.1548 | 0.00083167 | 1.12
0.0010929 | 0.275 | 0.16667 | 0.080333 | 0.0083317 | 0.16335
0.0010929 | 0.275 | 0.16667 | 0.080333 | 0.0083317 | 0.16335
0.0010929 | 0.275 | 0.16667 | 0.078027 | 0.0083317 | 0.16335
0.016393 | 0.275 | 0.2 | 0.17561 | 0.049998 | 1.2047
0.016393 | 0.275 | 0.16667 | 0.17561 | 0.049998 | 1.2047
0.016393 | 0.275 | 0.2 | 0.15017 | 0.004165 | 1
0.016393 | 0.275 | 0.2 | 0.15017 | 0.004165 | 1
0.016393 | 0.275 | 0.2 | 0.19573 | 0.0083317 | 1.22
0.016393 | 0.275 | 0.16667 | 0.19573 | 0.0083317 | 1.22
0.0054645 | 0.275 | 0 | 0.11588 | 0.00073167 | 1.7318
0.0010929 | 0.275 | 0 | 0.067955 | 0.016665 | 0.483
0.0010929 | 0.275 | 0 | 0.06939 | 0.016665 | 0.2755
0.0010929 | 0.275 | 0.16667 | 0.079249 | 0.00083167 | 0.6952
0.027322 | 0.275 | 0.16667 | 0.40489 | 0 | 1.945
0.0010929 | 0.275 | 0.16667 | 0.07519 | 0.00083167 | 0.7216
0.038251 | 0.275 | 0.37712 | 0.17486 | 0.0079983 | 2.2528
0.03388 | 0.275 | 0.16667 | 0.17486 | 0.079998 | 1.596
0.016393 | 0.275 | 0.16667 | 0.17486 | 0.079998 | 1.5162
0.03388 | 0.275 | 0.16667 | 0.24923 | 0.0031983 | 2.9115
0.03388 | 0.275 | 0.16667 | 0.19279 | 0.0039983 | 1.6896
0.016393 | 0.275 | 0.16667 | 0.19279 | 0.099998 | 1.596
0.0010929 | 0.275 | 0.16667 | 0.071794 | 0.00083167 | 0.675
0.0010929 | 0.275 | 0.16667 | 0.07254 | 0 | 0.985
0.012022 | 0.275 | 0.16667 | 0.13592 | 0.00083167 | 1.755
0.0032787 | 0.25 | 0 | 0.11392 | 0.016663 | 0.6716
0.0021858 | 0.25 | 0 | 0.11392 | 0.0049983 | 0.3342
0.10383 | 0.25 | 0.11785 | 0.11926 | 0.0083317 | 1.27
0.0010929 | 0.25 | 0.16667 | 0.01778 | 0.0093317 | 0.5385
0.0010929 | 0.25 | 0.16667 | 0.021949 | 0.0099983 | 0.5385
0.0032787 | 0.25 | 0.11785 | 0.045558 | 0.0041983 | 0.18435
0.044809 | 0.25 | 1 | 0.23354 | 0.00023167 | 2.4967
0.044809 | 0.25 | 1 | 0.23354 | 0.00083167 | 3.652
0.0010929 | 0.25 | 0.16667 | 0.01778 | 2.6667e-05 | 0.6062
0.0010929 | 0.25 | 0.037712 | 0.021949 | 0.10667 | 1.2212
0.012022 | 0.25 | 0.16667 | 0.10916 | 0.089997 | 1.0048
0.020765 | 0.24167 | 0.16667 | 0.21579 | 0.033332 | 1.479
0.04918 | 0.24167 | 0.11785 | 0.15822 | 0.033332 | 3.0231
0.10383 | 0.24167 | 0.11785 | 0.31866 | 0.00083 | 1.4704
0.019235 | 0.23333 | 0 | 0.21555 | 0.0022983 | 0.8448
0.008306 | 0.23083 | 0.16667 | 0.17669 | 0.00034833 | 2.5497
0.008306 | 0.23083 | 0.16667 | 0.17669 | 0.00083167 | 3.036
0.0032787 | 0.225 | 0 | 0.078027 | 0.00833 | 0.166
0.025137 | 0.225 | 0.2 | 0.17561 | 0.049998 | 1.2047
0.025137 | 0.225 | 0.16667 | 0.17561 | 0.049998 | 1.2047
0.014208 | 0.225 | 0.2 | 0.041251 | 0.83333 | 0.8445
0.012022 | 0.225 | 0.2 | 0.081832 | 0.0058317 | 0.9487
0.0054645 | 0.225 | 0.2 | 0.081832 | 0.000165 | 0.5955
0.012022 | 0.225 | 0.2 | 0.081832 | 0.083332 | 0.7171
0.012022 | 0.225 | 0.16667 | 0.081832 | 0.083332 | 0.7171
0.0054645 | 0.225 | 0.2 | 0.041251 | 0.83333 | 0.7036
0.0032787 | 0.225 | 0.2 | 0.041251 | 0.006665 | 0.7692
0.025137 | 0.225 | 0.2 | 0.19573 | 0.016665 | 1.2621
0.012022 | 0.225 | 0.2 | 0.059146 | 0.004165 | 0.881
0.0054645 | 0.225 | 0.2 | 0.059146 | 0.0058317 | 0.9231
0.012022 | 0.225 | 0.2 | 0.059146 | 0.83333 | 0.7194
0.012022 | 0.225 | 0.16667 | 0.059146 | 0.83333 | 0.7194
0.0054645 | 0.225 | 0.2 | 0.035207 | 0.083332 | 0.7028
0.0054645 | 0.225 | 0.16667 | 0.035207 | 0.0031217 | 0.6415
0.0032787 | 0.225 | 0.2 | 0.035207 | 0.004165 | 0.734
0.027322 | 0.225 | 0.16667 | 0.19916 | 0.001665 | 0.835
0.027322 | 0.225 | 0.16667 | 0.17042 | 0.00033167 | 1.3112
0.025137 | 0.225 | 0.2 | 0.10668 | 0.004165 | 1.46
0.025137 | 0.225 | 0.2 | 0.083485 | 0 | 1.27
0.014208 | 0.225 | 0.2 | 0.043333 | 0 | 0.949
0.031694 | 0.225 | 0.16667 | 0.1989 | 0.13333 | 1.3832
0.031694 | 0.225 | 0.16667 | 0.19248 | 1.6667e-05 | 0.984
0.025137 | 0.225 | 0.2 | 0.11025 | 0.0035983 | 1.2954
0.025137 | 0.225 | 0.2 | 0.083485 | 0.013998 | 0.8508
0.014208 | 0.225 | 0.16667 | 0.086665 | 0.21333 | 1.2695
0.014208 | 0.225 | 0.16667 | 0.084444 | 0.017065 | 0.6906
0.014208 | 0.225 | 0.16667 | 0.043333 | 0.14933 | 1.0082
0.0087432 | 0.225 | 0.16667 | 0.055442 | 0.095998 | 0.9869
0.0098361 | 0.225 | 0.16667 | 0.061925 | 3.3333e-06 | 1.157
0.025137 | 0.225 | 0.16667 | 0.17486 | 0.039998 | 1.136
0.025137 | 0.225 | 0.16667 | 0.19279 | 0.099998 | 1.596
0.025137 | 0.225 | 0.16667 | 0.11638 | 0.10667 | 1.33
0.016393 | 0.225 | 0.16667 | 0.11638 | 1.3333e-05 | 1.1645
0.025137 | 0.225 | 0.16667 | 0.11539 | 0.13333 | 1.33
0.016393 | 0.225 | 0.16667 | 0.11539 | 0.066665 | 1.1218
0.012022 | 0.225 | 0.16667 | 0.086471 | 0.18 | 1.1786
0.0054645 | 0.225 | 0.16667 | 0.086471 | 1.8333e-05 | 0.8853
0.012022 | 0.225 | 0.16667 | 0.060987 | 0.0099983 | 0.7854
0.0054645 | 0.225 | 0.16667 | 0.060987 | 1.8333e-05 | 0.8534
0.0032787 | 0.225 | 0.16667 | 0.045385 | 0.12 | 0.7668
0.0054645 | 0.225 | 0.16667 | 0.044071 | 0.0011983 | 0.7905
0.0032787 | 0.225 | 0.16667 | 0.045385 | 0.0011983 | 0.6844
0.0054645 | 0.225 | 0.16667 | 0.035183 | 0.0079983 | 1.0701
0.0032787 | 0.225 | 0.16667 | 0.035183 | 0.099998 | 0.7668
0.020765 | 0.225 | 0.16667 | 0.20421 | 0.000415 | 1.4256
0.016393 | 0.225 | 0.16667 | 0.12548 | 0 | 2.675
0.0076503 | 0.225 | 0.16667 | 0.069536 | 0.000415 | 1.1572
0.0076503 | 0.225 | 0.16667 | 0.044802 | 0.001665 | 1.81
0.0032787 | 0.225 | 0.16667 | 0.03801 | 0 | 2.305
0.016393 | 0.225 | 0.16667 | 0.13592 | 0 | 2.675
0.0076503 | 0.225 | 0.16667 | 0.087015 | 0.000415 | 0.9768
0.0032787 | 0.225 | 0.16667 | 0.046286 | 0 | 1.56
0.0098361 | 0.21667 | 0.16667 | 0.07824 | 0.00083167 | 0.6917
0.0032787 | 0.21667 | 0.11785 | 0.08432 | 0.0083983 | 0.5659
0.0032787 | 0.20833 | 0.16667 | 0.037764 | 0.00083167 | 0.2992
0.016393 | 0.20833 | 0.16667 | 0.15266 | 0.00058167 | 0.8555
0.016393 | 0.20833 | 0.16667 | 0.24918 | 0 | 1.315
0.016393 | 0.20833 | 0.16667 | 0.20471 | 0 | 1.315
0 | 0.20833 | 0.26667 | 0.028594 | 0.0040617 | 0.96
0.0076503 | 0.2 | 0.16667 | 0.14505 | 0 | 1.14
0.0076503 | 0.2 | 0.16667 | 0.14685 | 0.004165 | 1.025
0 | 0.18333 | 0 | 0.065553 | 0.0049983 | 1.8705
0.0032787 | 0.18333 | 0.16667 | 0.080333 | 0.0083317 | 0.16335
0.0032787 | 0.18333 | 0.16667 | 0.080333 | 0.0083317 | 0.16335
0.0032787 | 0.18333 | 0.16667 | 0.078027 | 0.0083317 | 0.16335
0.0032787 | 0.18333 | 0.16667 | 0.078027 | 0.0083317 | 0.16335
0.016393 | 0.18333 | 0.2 | 0.041251 | 0.83333 | 0.8445
0.0010929 | 0.18333 | 0.2 | 0.016396 | 0.009165 | 1.11
0.0010929 | 0.18333 | 0.2 | 0.019763 | 0.83333 | 0.6806
0.0010929 | 0.18333 | 0.2 | 0.016232 | 1 | 0.673
0.0021858 | 0.18333 | 0.16667 | 0.01778 | 0.0093317 | 0.5385
0.0021858 | 0.18333 | 0.16667 | 0.021949 | 0.0099983 | 0.5385
0.0032787 | 0.18333 | 0.11785 | 0.045558 | 0.0020983 | 0.20555
0.0032787 | 0.18333 | 0.14142 | 0.045558 | 0.0020983 | 0.20555
0.0054645 | 0.18333 | 0 | 0.023289 | 0.033332 | 4.7014
0.016393 | 0.18333 | 0 | 0.17731 | 0.0049983 | 0.5544
0.0032787 | 0.18333 | 0 | 0.067955 | 0.016665 | 0.483
0.0032787 | 0.18333 | 0 | 0.06939 | 0.16667 | 0.4606
0.03388 | 0.18333 | 0.16667 | 0.40489 | 0 | 1.86
0.0021858 | 0.18333 | 0.16667 | 0.01778 | 0.00083167 | 0.4633
0.0021858 | 0.18333 | 0.037712 | 0.021949 | 0.10667 | 1.2212
0.016393 | 0.18333 | 0.16667 | 0.084444 | 0.21333 | 1.2695
0.012022 | 0.18333 | 0.16667 | 0.058479 | 0.26667 | 1.2439
0.012022 | 0.18333 | 0.16667 | 0.01778 | 0.26667 | 1.2439
0.04918 | 0.18333 | 0.37712 | 0.17486 | 0.0079983 | 2.2528
0.0010929 | 0.18333 | 0.16667 | 0.018945 | 0.125 | 1.1218
0.0010929 | 0.18333 | 0.16667 | 0.015714 | 0.099998 | 1.1218
0.0010929 | 0.18333 | 0.16667 | 0.017311 | 0.006665 | 0.9454
0.0032787 | 0.18333 | 0.16667 | 0.071794 | 0 | 0.97
0.0032787 | 0.18333 | 0.16667 | 0.07254 | 0.004165 | 0.7
0.04918 | 0.18333 | 0.16667 | 0.39422 | 0 | 2.115
0.024481 | 0.175 | 0 | 0.21555 | 0.0022983 | 0.8448
0.081967 | 0.16917 | 0.11785 | 0.28086 | 0.00083167 | 3.0976
0.081967 | 0.16917 | 0.11785 | 0.23485 | 0.00083 | 1.4704
0.0054645 | 0.16667 | 0 | 0.11392 | 0.016663 | 0.3358
0.0043716 | 0.16667 | 0 | 0.11392 | 0.016663 | 0.5673
0.027322 | 0.16667 | 0.16667 | 0.21579 | 0.033332 | 1.479
0.0054645 | 0.16667 | 0.14142 | 0.045558 | 0.0041967 | 0.14905
0.0098361 | 0.16667 | 0 | 0.11172 | 0.016665 | 0.4865
0.027322 | 0.16667 | 0 | 0.21981 | 0.00083167 | 0.4532
0.038251 | 0.16667 | 0.16667 | 0.34292 | 0.000415 | 2.0592
0.027322 | 0.16667 | 0.16667 | 0.17042 | 0.00033167 | 1.3112
0.057923 | 0.16667 | 1 | 0.23354 | 0.00023167 | 2.4967
0.057923 | 0.16667 | 1 | 0.23354 | 0.001665 | 3.8449
0.037158 | 0.16667 | 0 | 0.39197 | 0.0019983 | 1.0032
0.038251 | 0.16667 | 0.16667 | 0.1989 | 0.010665 | 1.5309
0.038251 | 0.16667 | 0.16667 | 0.19248 | 0.13333 | 1.3832
0.042623 | 0.16667 | 0.16667 | 0.17486 | 0.0079983 | 1.191
0.042623 | 0.16667 | 0.16667 | 0.19279 | 0.0039983 | 1.84
0.016393 | 0.16667 | 0.16499 | 0.50979 | 0.001665 | 3.8808
0.016393 | 0.16667 | 0.16667 | 0.10916 | 0.089997 | 1.0048
0.060109 | 0.16667 | 0.16667 | 0.17764 | 6.5e-05 | 2.923
0.0054645 | 0.16667 | 0.16667 | 0.045239 | 0 | 0.935
0.03388 | 0.15833 | 0.16667 | 0.21579 | 0.00083 | 0.748
0.0054645 | 0.15833 | 0.11785 | 0.08432 | 0.0083983 | 0.5659
0.016393 | 0.15 | 0.2 | 0.15017 | 0.5 | 0.9586
0.016393 | 0.15 | 0.16667 | 0.15017 | 0.5 | 0.9586
0.038251 | 0.15 | 0.2 | 0.41413 | 0.016665 | 1.9881
0.038251 | 0.15 | 0.16667 | 0.41413 | 0.016665 | 1.9881
0.016393 | 0.15 | 0.2 | 0.059146 | 0.004165 | 0.954
0.0054645 | 0.15 | 0.2 | 0.035207 | 0.004165 | 0.734
0.0054645 | 0.15 | 0 | 0.067955 | 0.016663 | 0.799
0.0054645 | 0.15 | 0 | 0.06939 | 0.016663 | 0.44
0.025137 | 0.15 | 0.16667 | 0.192 | 0.004165 | 1.68
0.0054645 | 0.15 | 0.16667 | 0.079249 | 0.00058167 | 0.7421
0.038251 | 0.15 | 0.16667 | 0.40489 | 0 | 3.425
0.012022 | 0.15 | 0.16667 | 0.10988 | 0.00083167 | 0.8712
0.0054645 | 0.15 | 0.16667 | 0.07519 | 0.00083167 | 0.7216
0.038251 | 0.15 | 0.16667 | 0.31632 | 0.053332 | 3.0324
0.038251 | 0.15 | 0.16667 | 0.42476 | 0.053332 | 3.0324
0.0054645 | 0.15 | 0.16667 | 0.045385 | 2e-05 | 0.7977
0.0054645 | 0.15 | 0.16667 | 0.035183 | 0.2 | 1.0792
0.0054645 | 0.15 | 0.16667 | 0.071794 | 0.00019833 | 0.69
0.0054645 | 0.15 | 0.16667 | 0.07254 | 0.00019833 | 0.69
0.0054645 | 0.15 | 0.16667 | 0.046286 | 0 | 1.56
0.0010929 | 0.15 | 0.26667 | 0.02848 | 0.001665 | 0.82
0.0098361 | 0.14917 | 0.16667 | 0.07824 | 0.001665 | 0.8392
0.053552 | 0.14833 | 0.16667 | 0.33269 | 0.00020833 | 2.8603
0.053552 | 0.14833 | 0.16667 | 0.33269 | 0.00083167 | 3.6344
0.060109 | 0.14167 | 0.11785 | 0.16378 | 8.1667e-05 | 2.25
0.060109 | 0.14167 | 0.11785 | 0.17594 | 0.004165 | 2.21
0.081967 | 0.14167 | 0.16667 | 0.067298 | 1.5e-05 | 2.635
0.081967 | 0.13333 | 0.11785 | 0.28086 | 0.00083167 | 1.6306
0.051366 | 0.13333 | 1 | 0.25953 | 0.00083167 | 2.86
0.051366 | 0.13333 | 0.16667 | 0.26849 | 0.00017333 | 2.8765
0.051366 | 0.13333 | 0.16667 | 0.26849 | 0.00083167 | 3.6784
0.012022 | 0.13333 | 0.16667 | 0.17669 | 0.00034833 | 2.5497
0.012022 | 0.13333 | 0.16667 | 0.17669 | 0.00083167 | 3.036
0.027322 | 0.12917 | 0.16667 | 0.20471 | 0 | 1.315
0.10383 | 0.125 | 0.11785 | 0.31866 | 0.00083167 | 3.4939
0.060109 | 0.125 | 0.11785 | 0.13073 | 0.00083167 | 2.3887
0.018579 | 0.125 | 0.2 | 0.041251 | 0.83333 | 0.8445
0.016393 | 0.125 | 0.2 | 0.081832 | 0.004165 | 0.905
0.016393 | 0.125 | 0.2 | 0.081832 | 0.004165 | 0.759
0.016393 | 0.125 | 0.16667 | 0.081832 | 0.004165 | 0.759
0.0076503 | 0.125 | 0.2 | 0.041251 | 0.83333 | 0.7036
0.0076503 | 0.125 | 0.16667 | 0.041251 | 0.0031217 | 0.6415
0.0054645 | 0.125 | 0.2 | 0.041251 | 0.004165 | 0.734
0.016393 | 0.125 | 0.2 | 0.059146 | 0.83333 | 0.8445
0.016393 | 0.125 | 0.2 | 0.059146 | 0.83333 | 0.7194
0.016393 | 0.125 | 0.16667 | 0.059146 | 0.83333 | 0.7194
0.0076503 | 0.125 | 0.2 | 0.035207 | 0.83333 | 0.7036
0.0076503 | 0.125 | 0.16667 | 0.035207 | 0.83333 | 0.7036
0.0054645 | 0.125 | 0.2 | 0.035207 | 0.006665 | 0.7692
0.0032787 | 0.125 | 0.16667 | 0.01778 | 0.0093317 | 0.5385
0.0032787 | 0.125 | 0.16667 | 0.021949 | 0.0099983 | 0.5385
0.012022 | 0.125 | 0 | 0.11172 | 0.016665 | 0.4865
0.038251 | 0.125 | 0.16667 | 0.17042 | 0.00083167 | 0.6116
0.036066 | 0.125 | 0.2 | 0.10668 | 0 | 1.27
0.036066 | 0.125 | 0.2 | 0.083485 | 0 | 1.27
0.022951 | 0.125 | 0.2 | 0.043333 | 0 | 0.949
0.0032787 | 0.125 | 0.037712 | 0.01778 | 0.099998 | 1.3064
0.0032787 | 0.125 | 0.037712 | 0.021949 | 0.0015983 | 0.735
0.044809 | 0.125 | 0.16667 | 0.1989 | 0.13333 | 1.3832
0.044809 | 0.125 | 0.16667 | 0.19248 | 0.013332 | 0.9539
0.036066 | 0.125 | 0.2 | 0.11025 | 0.0044983 | 1.191
0.036066 | 0.125 | 0.2 | 0.083485 | 0.001665 | 0.9856
0.018579 | 0.125 | 0.16667 | 0.086665 | 0.017065 | 1.316
0.018579 | 0.125 | 0.16667 | 0.084444 | 0.10667 | 1.0196
0.022951 | 0.125 | 0.16667 | 0.043333 | 0.00083167 | 0.7735
0.012022 | 0.125 | 0.16667 | 0.055442 | 0.095998 | 0.9869
0.014208 | 0.125 | 0.16667 | 0.058479 | 0.001665 | 0.8712
0.014208 | 0.125 | 0.16667 | 0.061925 | 0.26667 | 1.2439
0.0032787 | 0.125 | 0.2 | 0.026915 | 0.12133 | 0.781
0.0032787 | 0.125 | 0.2 | 0.026689 | 0.011732 | 0.6399
0.060109 | 0.125 | 0.37712 | 0.17486 | 0.004165 | 1.3923
0.042623 | 0.125 | 0.16667 | 0.17486 | 0.079998 | 1.596
0.042623 | 0.125 | 0.16667 | 0.19279 | 0.0039983 | 1.84
0.016393 | 0.125 | 0.16667 | 0.086471 | 0.0071983 | 1.1686
0.016393 | 0.125 | 0.16667 | 0.064678 | 0.019998 | 0.9643
0.0076503 | 0.125 | 0.16667 | 0.045385 | 0.24 | 1.0792
0.0054645 | 0.125 | 0.16667 | 0.045385 | 0.24 | 1.0792
0.0076503 | 0.125 | 0.16667 | 0.044071 | 0.0011983 | 0.7905
0.0054645 | 0.125 | 0.16667 | 0.045385 | 0.001665 | 0.625
0.0076503 | 0.125 | 0.16667 | 0.037441 | 0.2 | 1.0792
0.0054645 | 0.125 | 0.16667 | 0.035183 | 0.2 | 1.0792
0.0054645 | 0.125 | 0.16667 | 0.03801 | 0.000415 | 0.9108
0.03388 | 0.12083 | 0.16667 | 0.21579 | 0.033332 | 1.479
0.0054645 | 0.11667 | 0.16667 | 0.045558 | 0.001665 | 1.7184
0.0054645 | 0.11667 | 0.16667 | 0.037764 | 0.00083167 | 0.2992
0.025137 | 0.11667 | 0.16667 | 0.048347 | 0.049998 | 0.8222
0.0054645 | 0.11667 | 0.2 | 0.045558 | 0.0019983 | 0.40075
0.0054645 | 0.11667 | 0.2 | 0.045558 | 0.0039983 | 0.3335
0.081967 | 0.11667 | 0.16667 | 0.42476 | 0.004265 | 3.3562
0.0054645 | 0.11 | 0.16667 | 0.018491 | 0.011997 | 1.0091
0.038251 | 0.10833 | 0.11785 | 0.02833 | 0.059998 | 3.2558
0.1694 | 0.10833 | 0.11785 | 0.47799 | 0.026665 | 5.7922
0.0054645 | 0.10833 | 0.11785 | 0.045558 | 0.0020983 | 0.20555
0.0054645 | 0.10833 | 0.14142 | 0.045558 | 0.0020983 | 0.23005
0.033005 | 0.10833 | 0 | 0.21555 | 1.5e-05 | 1.59
0.027322 | 0.10083 | 0.16667 | 0.15266 | 0.058332 | 1.1843
0.0019672 | 0.1 | 0 | 0.065553 | 0.0049983 | 1.8705
0.038251 | 0.1 | 0.11785 | 0.087124 | 0.00083167 | 1.4071
0.0010929 | 0.1 | 0.2 | 0.016396 | 0.004165 | 1.08
0.0010929 | 0.1 | 0.2 | 0.016232 | 0.099998 | 0.6884
0.0010929 | 0.1 | 0.16667 | 0.016232 | 0.00313 | 0.6415
0.0076503 | 0.1 | 0.11785 | 0.045558 | 0.0020983 | 0.20555
0.0076503 | 0.1 | 0.14142 | 0.045558 | 0.00033167 | 0.2477
0.020765 | 0.1 | 0 | 0.17731 | 0.016663 | 0.9768
0.04918 | 0.1 | 0.16667 | 0.40489 | 0.00083167 | 2.8512
0.081967 | 0.1 | 1 | 0.23354 | 0.00023167 | 2.4967
0.081967 | 0.1 | 1 | 0.23354 | 0.00083167 | 3.652
0.048087 | 0.1 | 0 | 0.39197 | 0.0019983 | 1.0032
0.060109 | 0.1 | 0.16667 | 0.17486 | 0.079998 | 1.596
0.060109 | 0.1 | 0.16667 | 0.19279 | 0.099998 | 1.6625
0.0010929 | 0.1 | 0.16667 | 0.018426 | 0.000165 | 0.9758
0.0010929 | 0.1 | 0.16667 | 0.015377 | 0.049998 | 0.852
0.0010929 | 0.1 | 0.16667 | 0.017353 | 0.000665 | 1.2603
0.0076503 | 0.1 | 0.11785 | 0.08432 | 0.0083983 | 0.5659
0.020765 | 0.1 | 0.16667 | 0.087015 | 0.000415 | 1.056
0.0032787 | 0.1 | 0.26667 | 0.028594 | 0.0040617 | 0.955
0.0032787 | 0.1 | 0.26667 | 0.02848 | 0.001665 | 0.955
0.04918 | 0.099167 | 0.11785 | 0.027619 | 0.18 | 4.5353
0.038251 | 0.095833 | 0.11785 | 0.096126 | 0.066665 | 1.4763
0.0054645 | 0.091667 | 0.11785 | 0.045558 | 0.00033167 | 0.556
0.10383 | 0.091667 | 0.11785 | 0.087922 | 0.00083 | 1.1839
0.081967 | 0.091667 | 0.11785 | 0.16991 | 0.039998 | 3.1016
0.10383 | 0.091667 | 0.11785 | 0.28086 | 0.00083167 | 2.1493
0.038251 | 0.091667 | 0.16667 | 0.19916 | 0.00083167 | 1.2232
0.038251 | 0.091667 | 0.16667 | 0.17042 | 0.00033167 | 1.3112
0.060109 | 0.091583 | 0.11785 | 0.13525 | 0.00083167 | 2.7358
0.071038 | 0.090833 | 0.16667 | 0.33269 | 0.00083167 | 3.6344
0.10383 | 0.0875 | 0.11785 | 0.28086 | 0.00083167 | 2.1493
0.10383 | 0.0875 | 0.11785 | 0.23485 | 0.029998 | 2.1107
0.00021858 | 0.083333 | 0 | 0.026915 | 0.0049983 | 1.254
0.00021858 | 0.083333 | 0 | 0.026915 | 0.00083167 | 0.6715
0 | 0.083333 | 0 | 0.029446 | 0.0021317 | 0.2992
0 | 0.083333 | 0 | 0.030523 | 0.001665 | 0.42505
0.0098361 | 0.083333 | 0.16667 | 0.080333 | 0.0083317 | 0.16335
0.0098361 | 0.083333 | 0.16667 | 0.078027 | 0.0083317 | 0.16335
0.038251 | 0.083333 | 0.16667 | 0.21579 | 0.033332 | 1.479
0.018579 | 0.083333 | 0.16667 | 0.07824 | 0.001665 | 0.9434
0.012022 | 0.083333 | 0.16667 | 0.081236 | 0.13333 | 0.311
0.10383 | 0.083333 | 0.11785 | 0.17594 | 0.004165 | 2.59
0.10383 | 0.083333 | 0.11785 | 0.14554 | 0.004165 | 2.59
0.081967 | 0.083333 | 0.11785 | 0.16378 | 0.004165 | 2.21
0.081967 | 0.083333 | 0.11785 | 0.17594 | 0.004165 | 2.21
0.75956 | 0.083333 | 0.11785 | 0.3251 | 0.023332 | 3.6043
0.081967 | 0.083333 | 0.11785 | 0.19213 | 0.033332 | 2.0562
0.1694 | 0.083333 | 0.11785 | 0.89407 | 0.00083167 | 5.86
0.10383 | 0.083333 | 0.11785 | 0.26305 | 0.00083167 | 3.2213
0.038251 | 0.083333 | 0.11785 | 0.12267 | 0.066665 | 1.9325
0.12568 | 0.083333 | 0.20035 | 0.5515 | 0.016665 | 3.8687
0.12568 | 0.083333 | 0.20035 | 0.49228 | 0.000415 | 2.9
0.027322 | 0.083333 | 0.2 | 0.15017 | 0.5 | 0.9586
0.027322 | 0.083333 | 0.16667 | 0.15017 | 0.5 | 0.9586
0.025137 | 0.083333 | 0.2 | 0.041251 | 0.83333 | 0.8445
0.016393 | 0.083333 | 0.2 | 0.081832 | 0.83333 | 0.9231
0.027322 | 0.083333 | 0.2 | 0.081832 | 0.004165 | 0.905
0.020765 | 0.083333 | 0.2 | 0.081832 | 0.83333 | 0.7275
0.020765 | 0.083333 | 0.16667 | 0.081832 | 0.83333 | 0.7275
0.012022 | 0.083333 | 0.2 | 0.041251 | 0.83333 | 0.7036
0.012022 | 0.083333 | 0.16667 | 0.041251 | 0.0031217 | 0.6415
0.038251 | 0.083333 | 0.2 | 0.19573 | 0.016665 | 1.2908
0.038251 | 0.083333 | 0.16667 | 0.19573 | 0.016665 | 1.2908
0.016393 | 0.083333 | 0.2 | 0.059146 | 0.004165 | 0.954
0.027322 | 0.083333 | 0.2 | 0.059146 | 0.33333 | 0.9145
0.027322 | 0.083333 | 0.16667 | 0.11539 | 0.33333 | 0.9145
0.016393 | 0.083333 | 0.2 | 0.059146 | 0.0058317 | 0.9231
0.027322 | 0.083333 | 0.2 | 0.059146 | 0.83333 | 0.8445
0.020765 | 0.083333 | 0.2 | 0.059146 | 0.001665 | 0.78
0.020765 | 0.083333 | 0.16667 | 0.059146 | 0.001665 | 0.78
0.012022 | 0.083333 | 0.2 | 0.035207 | 0.083332 | 0.7028
0.012022 | 0.083333 | 0.16667 | 0.035207 | 0.0031217 | 0.6415
0.0054645 | 0.083333 | 0.16667 | 0.01778 | 0.0093317 | 0.5385
0.0054645 | 0.083333 | 0.16667 | 0.021949 | 0.0099983 | 0.5385
0.0098361 | 0.083333 | 0.11785 | 0.045558 | 0.0041967 | 0.14905
0.0098361 | 0.083333 | 0.14142 | 0.045558 | 0.004165 | 0.3435
0.016393 | 0.083333 | 0 | 0.023289 | 0.033332 | 4.7014
0.03388 | 0.083333 | 0 | 0.11116 | 0.084998 | 2.3892
0.025137 | 0.083333 | 0 | 0.072939 | 0.004165 | 0.5939
0.016393 | 0.083333 | 0 | 0.11172 | 0.016663 | 0.8048
0.0076503 | 0.083333 | 0 | 0.067955 | 0.16667 | 0.8418
0.0076503 | 0.083333 | 0 | 0.06939 | 0.016665 | 0.2755
0.0098361 | 0.083333 | 0 | 0.07181 | 0.00101 | 1.5
0.020765 | 0.083333 | 0.16667 | 0.085723 | 0.165 | 1.3006
0.016393 | 0.083333 | 0.16667 | 0.11706 | 0.00083167 | 0.8448
0.053552 | 0.083333 | 0.16667 | 0.40489 | 0 | 1.86
0.038251 | 0.083333 | 0.16667 | 0.24918 | 0.00083167 | 1.892
0.038251 | 0.083333 | 0.16667 | 0.20471 | 0.000165 | 2.309
0.060109 | 0.083333 | 0.16667 | 0.33867 | 0.00029 | 2.772
0.016393 | 0.083333 | 0.16667 | 0.10988 | 0.00045667 | 0.9328
0.046995 | 0.083333 | 1 | 0.12868 | 0.00029833 | 1.9574
0.046995 | 0.083333 | 1 | 0.12868 | 0.00083167 | 2.6752
0.044809 | 0.083333 | 0.2 | 0.10668 | 0 | 0.6651
0.044809 | 0.083333 | 0.2 | 0.083485 | 0 | 1.292
0.029508 | 0.083333 | 0.2 | 0.043333 | 0 | 0.949
0.0054645 | 0.083333 | 0.16667 | 0.01778 | 0.00099833 | 1.2936
0.0054645 | 0.083333 | 0.037712 | 0.021949 | 0.10667 | 1.2212
0.051366 | 0.083333 | 0.16667 | 0.1989 | 0.13333 | 1.3832
0.051366 | 0.083333 | 0.16667 | 0.19248 | 0.016665 | 0.45
0.044809 | 0.083333 | 0.2 | 0.11025 | 0.0044983 | 1.191
0.044809 | 0.083333 | 0.2 | 0.083485 | 0.093332 | 1.0622
0.025137 | 0.083333 | 0.16667 | 0.086665 | 0.21333 | 1.2695
0.025137 | 0.083333 | 0.16667 | 0.084444 | 0.21333 | 1.2695
0.029508 | 0.083333 | 0.16667 | 0.043333 | 0.14933 | 1.0082
0.016393 | 0.083333 | 0.16667 | 0.055442 | 0.001665 | 0.8263
0.018579 | 0.083333 | 0.16667 | 0.058479 | 0.0039983 | 0.3872
0.018579 | 0.083333 | 0.16667 | 0.061925 | 0.26667 | 1.2439
0.0043716 | 0.083333 | 0.2 | 0.026915 | 0.0072783 | 0.6133
0.0043716 | 0.083333 | 0.2 | 0.026689 | 0.23467 | 0.781
0.064481 | 0.083333 | 0.37712 | 0.17486 | 0.0039983 | 1.467
0.04918 | 0.083333 | 0.16667 | 0.17486 | 0.079998 | 1.5162
0.029508 | 0.083333 | 0.16667 | 0.17486 | 0.079998 | 1.5162
0.04918 | 0.083333 | 0.16667 | 0.19279 | 0.099998 | 1.596
0.029508 | 0.083333 | 0.16667 | 0.19279 | 0.099998 | 1.596
0.027322 | 0.083333 | 0.16667 | 0.086471 | 0.18 | 1.1786
0.016393 | 0.083333 | 0.16667 | 0.086471 | 0.0026233 | 0.73935
0.016393 | 0.083333 | 0.16667 | 0.086471 | 0.089998 | 0.7881
0.027322 | 0.083333 | 0.16667 | 0.060987 | 0.2 | 1.1786
0.016393 | 0.083333 | 0.16667 | 0.060987 | 0.0099983 | 0.7854
0.0098361 | 0.083333 | 0.16667 | 0.045385 | 0.12 | 0.355
0.0098361 | 0.083333 | 0.16667 | 0.045385 | 0.0011983 | 0.6844
0.0098361 | 0.083333 | 0.16667 | 0.035183 | 0.2 | 1.0792
0.0098361 | 0.083333 | 0.11785 | 0.08432 | 0.023038 | 0.4727
0.027322 | 0.083333 | 0.16667 | 0.10916 | 0.089997 | 1.0048
0.012022 | 0.083333 | 0.16667 | 0.061446 | 0.043997 | 0.755
0.0076503 | 0.083333 | 0.16667 | 0.071794 | 0 | 0.97
0.0076503 | 0.083333 | 0.16667 | 0.07254 | 0.00083167 | 0.995
0.060109 | 0.083333 | 0.16667 | 0.20421 | 0.000415 | 1.474
0.022951 | 0.083333 | 0.16667 | 0.069536 | 0.000415 | 1.1176
0.0098361 | 0.083333 | 0.16667 | 0.03801 | 0.000415 | 1.0208
0.036066 | 0.083333 | 0.16667 | 0.13592 | 0.000415 | 1.2188
0.022951 | 0.083333 | 0.16667 | 0.087015 | 0.001515 | 1.6925
0.0098361 | 0.083333 | 0.16667 | 0.046286 | 0.000415 | 0.7568
0.0043716 | 0.083333 | 0.26667 | 0.028594 | 0 | 1.925
0.0043716 | 0.083333 | 0.26667 | 0.029208 | 0 | 1.925
0.10383 | 0.083333 | 0.16667 | 0.20061 | 0 | 2.97
0.060109 | 0.083333 | 0.16667 | 0.15265 | 0 | 1.25
0.0098361 | 0.083333 | 0.16667 | 0.018075 | 0 | 0.635
0.0076503 | 0.0825 | 0.11785 | 0.045558 | 0.001665 | 1.7184
0.016393 | 0.081667 | 0.16667 | 0.17669 | 0.00034833 | 2.5497
0.016393 | 0.081667 | 0.16667 | 0.17669 | 0 | 2.385
0.0076503 | 0.080833 | 0.11785 | 0.045558 | 0.001665 | 1.7184
0.0076503 | 0.080833 | 0.2 | 0.045558 | 0.019997 | 0.47275
0.0076503 | 0.080833 | 0.2 | 0.045558 | 0.019997 | 0.47275
0.088525 | 0.07875 | 0.11785 | 0.12198 | 0.00083167 | 2.7411
0.038251 | 0.078333 | 0.11785 | 0.12538 | 0.00083167 | 1.2425
0.0076503 | 0.0775 | 0.16667 | 0.06494 | 0.0017983 | 0.46575
0.0076503 | 0.0775 | 0.2 | 0.06494 | 0 | 0.4195
0.03388 | 0.076667 | 0.16667 | 0.15266 | 0.058332 | 1.1843
0.081967 | 0.076417 | 0.11785 | 0.13525 | 0.00083167 | 2.7132
0.0054645 | 0.075 | 0.16667 | 0.10234 | 0 | 0.955
0.10383 | 0.075 | 0.11785 | 0.20104 | 0.033332 | 2.66
0.14754 | 0.075 | 0.11785 | 0.23485 | 0.033332 | 2.5762
0.12568 | 0.075 | 0.11785 | 0.28086 | 0.00083167 | 2.8582
0.060109 | 0.075 | 0.11785 | 0.092481 | 0.00083167 | 1.878
0.060109 | 0.075 | 0.16667 | 0.19916 | 0.00083167 | 1.2232
0.060109 | 0.075 | 0.16667 | 0.17042 | 0.00033167 | 1.2496
0.0098361 | 0.0725 | 0.11785 | 0.045558 | 0.001665 | 1.7184
0.0098361 | 0.0725 | 0.11785 | 0.045558 | 6.6667e-06 | 0.448
0.0098361 | 0.0725 | 0.2 | 0.045558 | 0.0019983 | 0.40075
0.0098361 | 0.0725 | 0.2 | 0.045558 | 0.0015883 | 0.3267
0.060109 | 0.070833 | 0.11785 | 0.12267 | 0.066665 | 1.9312
0.0054645 | 0.068333 | 0.26667 | 0.028594 | 0.0040617 | 0.955
0.092896 | 0.067083 | 0.11785 | 0.19702 | 0.020832 | 4.9875
0.014208 | 0.066667 | 0 | 0.11392 | 0.016663 | 0.6716
0.012022 | 0.066667 | 0 | 0.11392 | 0.016663 | 0.28365
0.21311 | 0.066667 | 0.11785 | 0.70312 | 0.016665 | 6.4638
0.081967 | 0.066667 | 0.11785 | 0.18987 | 0.00083167 | 3.1681
0.081967 | 0.066667 | 0.11785 | 0.24198 | 0.00083167 | 0.8184
0.1694 | 0.066667 | 0.20035 | 0.5515 | 0.000415 | 1.47
0.1694 | 0.066667 | 0.20035 | 0.49228 | 0.000415 | 3.27
0.064481 | 0.066667 | 0 | 0.2718 | 0.049998 | 4.1161
0.04918 | 0.066667 | 0.16667 | 0.24918 | 0 | 1.315
0.04918 | 0.066667 | 0.16667 | 0.20471 | 0 | 1.315
0.064481 | 0.066667 | 1 | 0.25953 | 0.00023167 | 2.0776
0.064481 | 0.066667 | 0.16667 | 0.26849 | 0.00023167 | 2.8765
0.064481 | 0.066667 | 0.16667 | 0.26849 | 0.00083167 | 3.6784
0.11694 | 0.066667 | 1 | 0.23354 | 0.00023167 | 2.4967
0.11694 | 0.066667 | 1 | 0.23354 | 0.00083167 | 3.652
0.055738 | 0.066667 | 0 | 0.39197 | 0.0019983 | 1.0032
0.014208 | 0.066667 | 0.16667 | 0.061446 | 0.043997 | 0.755
0.016393 | 0.066667 | 0.16667 | 0.01493 | 1.5e-05 | 2.77
0.0098361 | 0.065 | 0.16667 | 0.06494 | 0.0017983 | 0.46575
0.0098361 | 0.065 | 0.2 | 0.06494 | 0.0017983 | 0.4269
0.12568 | 0.065 | 0.16667 | 0.29257 | 0.053332 | 4.1895
0.0098361 | 0.064167 | 0.11785 | 0.045558 | 0.0020983 | 0.20555
0.0098361 | 0.064167 | 0.14142 | 0.045558 | 0.0020983 | 0.20555
0.038251 | 0.063333 | 0.16667 | 0.15266 | 0.058332 | 1.1843
0.12568 | 0.0625 | 0.11785 | 0.17594 | 0.004165 | 2.59
0.12568 | 0.0625 | 0.11785 | 0.14554 | 0.004165 | 2.59
0.044153 | 0.0625 | 0 | 0.21555 | 0.0022983 | 0.8448
0.12568 | 0.0625 | 0.16667 | 0.31632 | 0.0021317 | 3.2102
0.012022 | 0.061667 | 0.11785 | 0.045558 | 0.0020983 | 0.20555
0.04918 | 0.058333 | 0.16667 | 0.21579 | 0.033332 | 1.479
0.10383 | 0.058333 | 0.11785 | 0.16378 | 0.004165 | 2.21
0.10383 | 0.058333 | 0.11785 | 0.13655 | 0.024998 | 1.9338
0.1694 | 0.058333 | 0.11785 | 0.89407 | 0.00083167 | 5.0912
0.14754 | 0.058333 | 0.11785 | 0.27878 | 0.033332 | 3.0563
0.12568 | 0.058333 | 0.11785 | 0.28413 | 0.00083167 | 3.1042
0.10383 | 0.058333 | 0.11785 | 0.18371 | 0.00083167 | 2.3794
0.038251 | 0.058333 | 0.11785 | 0.12267 | 0.066665 | 1.4497
0.060109 | 0.058333 | 0.16667 | 0.12267 | 0.016665 | 1.708
0.055738 | 0.058333 | 1 | 0.12868 | 0.00029833 | 1.9574
0.055738 | 0.058333 | 1 | 0.12868 | 0.00083167 | 2.6752
0.099454 | 0.058333 | 0.37712 | 0.17486 | 0.0079983 | 2.2528
0.081967 | 0.058333 | 0.16667 | 0.24923 | 0.0031983 | 2.4576
0.012022 | 0.058333 | 0.11785 | 0.08432 | 0.023038 | 0.4727
0.14754 | 0.058333 | 0.16667 | 0.1548 | 1.5e-05 | 3.1768
0.071038 | 0.058333 | 0.16667 | 0.18211 | 0 | 1.115
0.09071 | 0.0575 | 0.16667 | 0.33269 | 6.6667e-06 | 1.85
0 | 0.056667 | 0 | 0.026915 | 0.004165 | 0.19375
0 | 0.056667 | 0 | 0.028757 | 0.0049983 | 0.2114
0.0039344 | 0.056667 | 0 | 0.065553 | 0.0049983 | 1.8705
0.012022 | 0.056667 | 0.16667 | 0.080333 | 0.0083317 | 0.16335
0.038251 | 0.056667 | 0.2 | 0.17561 | 0.049998 | 1.2047
0.038251 | 0.056667 | 0.16667 | 0.17561 | 0.049998 | 1.2047
0.038251 | 0.056667 | 0.2 | 0.15017 | 0.5 | 0.9586
0.038251 | 0.056667 | 0.16667 | 0.15017 | 0.5 | 0.9586
0.031694 | 0.056667 | 0.2 | 0.041251 | 0 | 0.8153
0.022951 | 0.056667 | 0.2 | 0.081832 | 0.0058317 | 0.9487
0.020765 | 0.056667 | 0.2 | 0.041251 | 0.083332 | 0.7028
0.020765 | 0.056667 | 0.16667 | 0.041251 | 0.0030833 | 0.6415
0.081967 | 0.056667 | 0.2 | 0.41413 | 0.016665 | 1.9209
0.081967 | 0.056667 | 0.16667 | 0.41413 | 0.016665 | 1.9209
0.038251 | 0.056667 | 0.2 | 0.19573 | 0.016665 | 1.2621
0.038251 | 0.056667 | 0.2 | 0.059146 | 0.033332 | 0.8605
0.038251 | 0.056667 | 0.16667 | 0.11539 | 0.033332 | 0.8605
0.022951 | 0.056667 | 0.2 | 0.059146 | 0.000165 | 0.5804
0.027322 | 0.056667 | 0.2 | 0.059146 | 0.001665 | 0.729
0.027322 | 0.056667 | 0.16667 | 0.059146 | 0.001665 | 0.729
0.020765 | 0.056667 | 0.2 | 0.035207 | 0.83333 | 0.7036
0.020765 | 0.056667 | 0.16667 | 0.035207 | 0.0030833 | 0.6415
0.0076503 | 0.056667 | 0.16667 | 0.01778 | 0.0093317 | 0.5385
0.0076503 | 0.056667 | 0.16667 | 0.021949 | 0.0099983 | 0.5385
0.029508 | 0.056667 | 0 | 0.17731 | 0.0049983 | 0.5544
0 | 0.056667 | 0 | 0.018754 | 0.016663 | 0.5732
0.020765 | 0.056667 | 0.16667 | 0.037335 | 0.004165 | 0.90625
0.0076503 | 0.056667 | 0.16667 | 0.01778 | 0.0079983 | 1.28
0.0076503 | 0.056667 | 0.037712 | 0.021949 | 0.10667 | 1.2212
0.064481 | 0.056667 | 0.16667 | 0.1989 | 0.13333 | 1.3832
0.064481 | 0.056667 | 0.16667 | 0.19248 | 0.013332 | 0.9539
0.031694 | 0.056667 | 0.16667 | 0.086665 | 0.21333 | 1.2695
0.031694 | 0.056667 | 0.16667 | 0.084444 | 0.017065 | 0.6906
0.022951 | 0.056667 | 0.16667 | 0.055442 | 0.001665 | 0.8184
0.022951 | 0.056667 | 0.16667 | 0.058479 | 0.004165 | 0.647
0.022951 | 0.056667 | 0.16667 | 0.061925 | 0.021332 | 1.2895
0.081967 | 0.056667 | 0.16667 | 0.31632 | 5e-06 | 2.7119
0.081967 | 0.056667 | 0.16667 | 0.42476 | 5e-06 | 2.7119
0.088525 | 0.056667 | 0.37712 | 0.17486 | 0.0079983 | 2.2528
0.088525 | 0.056667 | 0.16667 | 0.1417 | 0.0079983 | 1.9872
0.038251 | 0.056667 | 0.16667 | 0.17486 | 1.5e-05 | 1.0529
0.038251 | 0.056667 | 0.16667 | 0.24923 | 0 | 3.13
0.038251 | 0.056667 | 0.16667 | 0.19279 | 0.099998 | 1.596
0.022951 | 0.056667 | 0.16667 | 0.086471 | 0.18 | 1.1786
0.022951 | 0.056667 | 0.16667 | 0.064678 | 0.2 | 1.1786
0.020765 | 0.056667 | 0.16667 | 0.045385 | 0.0035983 | 0.6354
0.020765 | 0.056667 | 0.16667 | 0.045385 | 0.0011983 | 0.6844
0.020765 | 0.056667 | 0.16667 | 0.035183 | 0.099998 | 0.5396
0.0098361 | 0.056667 | 0.16667 | 0.071794 | 0.00019833 | 0.69
0.012022 | 0.056667 | 0.16667 | 0.07254 | 0.000165 | 1.28
0.027322 | 0.056667 | 0.16667 | 0.069536 | 0.000415 | 0.9284
0.025137 | 0.056667 | 0.16667 | 0.044802 | 0.0039983 | 1.495
0.016393 | 0.056667 | 0.16667 | 0.03801 | 0.000415 | 0.8844
0.04918 | 0.056667 | 0.16667 | 0.22573 | 0.000415 | 1.4476
0.027322 | 0.056667 | 0.16667 | 0.087015 | 0 | 2.305
0.016393 | 0.056667 | 0.16667 | 0.046286 | 0 | 1.56
0.018579 | 0.055833 | 0.16667 | 0.07824 | 0.099998 | 0.94
0.060109 | 0.055833 | 0.11785 | 0.11338 | 0.066665 | 1.7184
0.053552 | 0.055 | 0.16667 | 0.17486 | 0.079998 | 1.5162
0.053552 | 0.055 | 0.16667 | 0.19279 | 0.0039983 | 1.6896
0.060109 | 0.054167 | 0.11785 | 0.02833 | 0.059998 | 3.2558
0.060109 | 0.054167 | 0.11785 | 0.018936 | 0.17 | 3.2319
0.060109 | 0.054167 | 0.11785 | 0.024228 | 0.00083 | 0.9681
0.14754 | 0.054167 | 0.11785 | 0.30641 | 0.00083167 | 2.9287
0.0024044 | 0.0525 | 0 | 0.026915 | 0.00083167 | 0.6715
0.081967 | 0.0525 | 0.11785 | 0.13525 | 0.00083167 | 2.3847
0.012022 | 0.051667 | 0.11785 | 0.045558 | 0.001665 | 1.7184
0.038251 | 0.051667 | 0.11785 | 0.10395 | 0.00083167 | 1.983
0.04918 | 0.050833 | 0.16667 | 0.15266 | 0.004165 | 0.42
0.027322 | 0.05 | 0.16667 | 0.065042 | 0.099998 | 0.8832
0.12568 | 0.05 | 0.11785 | 0.16224 | 0.024998 | 1.9711
0.12568 | 0.05 | 0.11785 | 0.2553 | 0.033332 | 2.8063
0.081967 | 0.05 | 0.11785 | 0.17875 | 0.00083167 | 2.0695
0.21311 | 0.05 | 0.20035 | 0.5515 | 0.016665 | 4.1642
0.21311 | 0.05 | 0.20035 | 0.49228 | 0.000415 | 1.63
0.071038 | 0.05 | 0.16667 | 0.40489 | 0.000415 | 1.995
0.068852 | 0.05 | 0 | 0.39197 | 0.0019983 | 1.0032
0.022514 | 0.05 | 0.16667 | 0.17669 | 0.00034833 | 2.5497
0.012022 | 0.046667 | 0.16667 | 0.080333 | 0.0083317 | 0.16335
0.012022 | 0.046667 | 0.16667 | 0.078027 | 0.0083317 | 0.16335
0.04918 | 0.046667 | 0.2 | 0.15017 | 0.001665 | 0.867
0.04918 | 0.046667 | 0.16667 | 0.15017 | 0.001665 | 0.867
0.04918 | 0.046667 | 0.2 | 0.059146 | 0.00033167 | 0.949
0.04918 | 0.046667 | 0.16667 | 0.11539 | 0.00033167 | 0.949
0.012022 | 0.046667 | 0.16667 | 0.06494 | 0.0017983 | 0.46575
0.012022 | 0.046667 | 0.2 | 0.06494 | 0.0017983 | 0.46575
0.063388 | 0.046667 | 0 | 0.18827 | 0.057498 | 3.4536
0.012022 | 0.046667 | 0.16667 | 0.079249 | 0.00058167 | 0.7421
0.012022 | 0.046667 | 0.16667 | 0.07519 | 0.00083167 | 0.7216
0.066667 | 0.046667 | 0.16667 | 0.17486 | 0.079998 | 1.5162
0.04918 | 0.046667 | 0.16667 | 0.17486 | 0.079998 | 1.5162
0.066667 | 0.046667 | 0.16667 | 0.19279 | 0.0039983 | 1.6896
0.04918 | 0.046667 | 0.16667 | 0.19279 | 0.0039983 | 1.6896
0.038251 | 0.046667 | 0.16667 | 0.11638 | 0.053332 | 0.9798
0.038251 | 0.046667 | 0.16667 | 0.11539 | 0.066665 | 1.33
0.012022 | 0.046667 | 0.16667 | 0.071794 | 0.00019833 | 0.69
0.012022 | 0.046667 | 0.16667 | 0.07254 | 0.00019833 | 0.69
0.046995 | 0.046667 | 0.16667 | 0.12548 | 0.000415 | 1.2628
0.038251 | 0.046667 | 0.16667 | 0.12548 | 0 | 2.675
0.0076503 | 0.046667 | 0.26667 | 0.028594 | 0.004165 | 1.31
0.0076503 | 0.046667 | 0.26667 | 0.02848 | 0.001665 | 0.82
0.22404 | 0.045833 | 0.2357 | 0.57665 | 0.00083167 | 4.86
0.10383 | 0.045833 | 0.11785 | 0.087922 | 0.0024983 | 1.0472
0.21311 | 0.045833 | 0.11785 | 0.52904 | 0.026665 | 4.2813
0.060109 | 0.045833 | 0.11785 | 0.12267 | 0.066665 | 1.7423
0.016393 | 0.045833 | 0.11785 | 0.08432 | 0.0083983 | 0.5659
0.060109 | 0.045 | 0.16667 | 0.21579 | 0.004165 | 0.303
0.038251 | 0.045 | 0 | 0.089107 | 0.001865 | 1.0164
0.038251 | 0.045 | 0 | 0.079376 | 0.001865 | 0.9768
0.3224 | 0.043333 | 0.11785 | 0.47052 | 0.00083167 | 5.3107
0.016393 | 0.043333 | 0.16667 | 0.14505 | 0.001665 | 1.095
0.088525 | 0.043167 | 0.11785 | 0.099354 | 0.059998 | 1.463
0.018579 | 0.041667 | 0.16667 | 0.059227 | 0.001665 | 0.5815
0.21311 | 0.041667 | 0.11785 | 0.46349 | 0.00083167 | 5.7483
0.1541 | 0.041667 | 0.11785 | 0.24508 | 0.033332 | 2.648
0.081967 | 0.041667 | 0.11785 | 0.18987 | 0.00083167 | 2.5642
0.081967 | 0.041667 | 0.11785 | 0.17413 | 0.00083167 | 1.3712
0.038251 | 0.041667 | 0.11785 | 0.12267 | 0.00083167 | 0.623
0.016393 | 0.041667 | 0.11785 | 0.037582 | 0.21667 | 1.7476
0.25683 | 0.041667 | 0.20035 | 0.75802 | 0.000415 | 4.36
0.25683 | 0.041667 | 0.20035 | 0.6138 | 0.000415 | 4.36
0.038251 | 0.041667 | 0.2 | 0.059146 | 0.004165 | 0.954
0.081967 | 0.041667 | 0.16667 | 0.34292 | 0.00020667 | 2.2176
0.060109 | 0.041667 | 0.16667 | 0.19916 | 0.001665 | 1.1616
0.060109 | 0.041667 | 0.16667 | 0.20471 | 0 | 1.315
0.081967 | 0.041667 | 0.16667 | 0.33867 | 0.001665 | 0.8166
0.060109 | 0.041667 | 0.16667 | 0.17042 | 0.00033167 | 1.2496
0.18907 | 0.041667 | 1 | 0.25953 | 0.00023167 | 2.4967
0.18907 | 0.041667 | 1 | 0.25953 | 0.00083167 | 3.652
0.07541 | 0.041667 | 1 | 0.12868 | 0.00029833 | 1.9574
0.07541 | 0.041667 | 1 | 0.12868 | 0.00083167 | 2.6752
0.12787 | 0.041667 | 0.37712 | 0.17486 | 0.0079983 | 2.2528
0.016393 | 0.041667 | 0.16499 | 0.50979 | 0.001065 | 5.838
0.038251 | 0.041667 | 0.16499 | 0.50979 | 0.026665 | 4.0711
0.044809 | 0.041667 | 0.16667 | 0.10916 | 0.089997 | 1.0048
0.080874 | 0.04 | 0 | 0.39197 | 0.0019983 | 1.0032
0.0019672 | 0.039167 | 0 | 0.026915 | 0.002165 | 0.3227
0.0019672 | 0.039167 | 0 | 0.028757 | 0.0049983 | 0.4228
0.016393 | 0.039167 | 0.16667 | 0.080333 | 0.0083317 | 0.16335
0.016393 | 0.039167 | 0.16667 | 0.078027 | 0.0083317 | 0.16335
0.0098361 | 0.039167 | 0.16667 | 0.01778 | 0.0093317 | 0.5385
0.0098361 | 0.039167 | 0.16667 | 0.021949 | 0.0099983 | 0.5385
0.0019672 | 0.039167 | 0 | 0.018754 | 0.016663 | 0.5732
0.081967 | 0.039167 | 0.16667 | 0.40489 | 0 | 1.315
0 | 0.039167 | 0 | 0.0036749 | 0.004165 | 1.8024
0 | 0.039167 | 0 | 0.0036749 | 0.00083167 | 4.2413
0.0098361 | 0.039167 | 0.16667 | 0.01778 | 0.033332 | 0.8946
0.0098361 | 0.039167 | 0.037712 | 0.021949 | 0.10667 | 1.2212
0.0076503 | 0.039167 | 0.2 | 0.026915 | 0.24267 | 0.781
0.0076503 | 0.039167 | 0.2 | 0.026689 | 0.009385 | 0.8096
0.081967 | 0.039167 | 0.16667 | 0.17486 | 0.079998 | 1.5162
0.081967 | 0.039167 | 0.16667 | 0.19279 | 0.099998 | 1.596
0.04918 | 0.038333 | 0.16667 | 0.15266 | 0.00083167 | 0.9944
0.12568 | 0.038333 | 0.11785 | 0.18625 | 0.00083167 | 2.6361
0.027322 | 0.038167 | 0 | 0.072939 | 0.000165 | 1.128
0.0076503 | 0.0375 | 0.16667 | 0.090675 | 0 | 0.955
0.060109 | 0.0375 | 0.2 | 0.15017 | 0.004165 | 1.05
0.060109 | 0.0375 | 0.16667 | 0.15017 | 0.004165 | 1.05
0.060109 | 0.0375 | 0.2 | 0.059146 | 0.33333 | 0.9051
0.060109 | 0.0375 | 0.16667 | 0.11539 | 0.33333 | 0.9051
0.016393 | 0.0375 | 0 | 0.11567 | 0.0012967 | 1.7
0.027322 | 0.0375 | 0 | 0.11172 | 0.016663 | 0.8048
0.027322 | 0.0375 | 0.16667 | 0.11706 | 0.00045667 | 0.9152
0.027322 | 0.0375 | 0.16667 | 0.10988 | 0.00045667 | 0.9592
0.012022 | 0.036667 | 0.16667 | 0.045558 | 0.001665 | 0.9494
0.022951 | 0.036667 | 0.16667 | 0.07824 | 0.099998 | 0.94
0.1694 | 0.036667 | 0.11785 | 0.24177 | 0.033332 | 2.527
0.1694 | 0.036667 | 0.11785 | 0.30641 | 0.00083167 | 3.0231
0.0076503 | 0.036667 | 0.2 | 0.016396 | 0.004165 | 1.08
0.0076503 | 0.036667 | 0.2 | 0.019763 | 0.001665 | 0.6909
0.0076503 | 0.036667 | 0.16667 | 0.019763 | 0.0031633 | 0.6415
0.0076503 | 0.036667 | 0.2 | 0.016232 | 0.099998 | 0.6884
0.0076503 | 0.036667 | 0.16667 | 0.016232 | 0.099998 | 0.6884
0.012022 | 0.036667 | 0.2 | 0.045558 | 0.019997 | 0.47275
0.012022 | 0.036667 | 0.2 | 0.045558 | 0.019997 | 0.47275
0.0076503 | 0.036667 | 0.16667 | 0.018426 | 0.125 | 1.1218
0.0076503 | 0.036667 | 0.16667 | 0.015377 | 0.099998 | 1.1218
0.0076503 | 0.036667 | 0.16667 | 0.017353 | 0.13333 | 1.1218
0.016393 | 0.035833 | 0.16667 | 0.045558 | 0.001665 | 1.7184
0.018579 | 0.035833 | 0.11785 | 0.08432 | 0.0083983 | 0.5659
0.14754 | 0.035 | 0.11785 | 0.22296 | 0.00083167 | 3.9155
0.14754 | 0.035 | 0.11785 | 0.24508 | 0.033332 | 3.1854
0.12568 | 0.035 | 0.11785 | 0.28413 | 0.00083167 | 2.926
0.038251 | 0.035 | 0.2 | 0.081832 | 0.83333 | 0.7276
0.038251 | 0.035 | 0.16667 | 0.081832 | 0.002955 | 0.6772
0.038251 | 0.035 | 0.2 | 0.059146 | 0.83333 | 0.7194
0.038251 | 0.035 | 0.16667 | 0.059146 | 0.002955 | 0.6772
0.057705 | 0.035 | 0 | 0.21555 | 0.0022983 | 0.8448
0.038251 | 0.035 | 0.16667 | 0.086471 | 0.18 | 1.1786
0.038251 | 0.035 | 0.16667 | 0.060987 | 0.0099983 | 0.7854
0.036066 | 0.035 | 0.16667 | 0.069536 | 0.000415 | 0.8932
0.038251 | 0.035 | 0.16667 | 0.087015 | 0.00015 | 2.083
0.13661 | 0.034167 | 0.16667 | 0.42476 | 0.004265 | 3.3562
0.10601 | 0.034167 | 0.16667 | 0.17486 | 0.079998 | 1.596
0.10601 | 0.034167 | 0.16667 | 0.19279 | 0.0039983 | 1.6896
0.020765 | 0.033333 | 0 | 0.11392 | 0.016663 | 0.6716
0.016393 | 0.033333 | 0 | 0.11392 | 0.016663 | 0.28365
0.12568 | 0.033333 | 0.11785 | 0.16378 | 0.004165 | 2.5
0.12568 | 0.033333 | 0.11785 | 0.17594 | 0.004165 | 2.5
0.12568 | 0.033333 | 0.11785 | 0.26282 | 0.033332 | 2.8302
0.34426 | 0.033333 | 0.20035 | 0.75802 | 0.000415 | 5.08
0.34426 | 0.033333 | 0.20035 | 0.6138 | 0.000415 | 2.29
0.031694 | 0.033333 | 0.2 | 0.081832 | 0.0058317 | 0.9487
0.031694 | 0.033333 | 0.2 | 0.059146 | 0.83333 | 0.8445
0.081967 | 0.033333 | 0.16667 | 0.12267 | 0.016663 | 1.4432
0.016393 | 0.033333 | 0 | 0.07181 | 0.0010633 | 1.425
0.1082 | 0.033333 | 1 | 0.25953 | 0.00023167 | 2.0776
0.1082 | 0.033333 | 0.16667 | 0.26849 | 0.00017333 | 2.8765
0.1082 | 0.033333 | 0.16667 | 0.26849 | 0.00024833 | 3.1778
0.31148 | 0.033333 | 1 | 0.37671 | 0.00083167 | 4.0392
0.031694 | 0.033333 | 1 | 0.062435 | 0.00080833 | 1.5796
0.031694 | 0.033333 | 1 | 0.062435 | 0.00083167 | 2.0944
0.12568 | 0.033333 | 0.16667 | 0.1417 | 0.0079983 | 1.9872
0.031694 | 0.033333 | 0.16667 | 0.064678 | 0.0079983 | 1.1686
0.23497 | 0.033333 | 0.16667 | 0.1354 | 1.5e-05 | 2.975
0.027322 | 0.033333 | 0.16667 | 0.018075 | 0 | 0.765
0.0028415 | 0.0325 | 0 | 0.026915 | 0.0049983 | 0.341
0.0028415 | 0.0325 | 0 | 0.028757 | 0.016663 | 0.359
0.12568 | 0.0325 | 0.2 | 0.41413 | 0.0083317 | 2.011
0.12568 | 0.0325 | 0.16667 | 0.41413 | 0.0083317 | 2.011
0.081967 | 0.0325 | 0.2 | 0.19573 | 0.016665 | 1.3051
0.10383 | 0.0325 | 0 | 0.18827 | 0.067498 | 3.0301
0.016393 | 0.0325 | 0 | 0.067955 | 0.016665 | 0.483
0.016393 | 0.0325 | 0 | 0.06939 | 0.016665 | 0.2755
0.0024044 | 0.0325 | 0 | 0.018754 | 0.016665 | 0.476
0.016393 | 0.0325 | 0.16667 | 0.079249 | 0.00058167 | 0.7421
0.016393 | 0.0325 | 0.16667 | 0.07519 | 0.00054 | 0.7759
0.010929 | 0.0325 | 0.2 | 0.026915 | 0.24267 | 0.781
0.010929 | 0.0325 | 0.2 | 0.026689 | 0.009385 | 0.8096
0.1694 | 0.0325 | 0.16667 | 0.31632 | 0.000265 | 2.8267
0.12568 | 0.0325 | 0.16667 | 0.31632 | 5e-06 | 2.6481
0.12568 | 0.0325 | 0.16667 | 0.31632 | 0.0021317 | 3.351
0.1694 | 0.0325 | 0.16667 | 0.42476 | 0.053332 | 3.0324
0.12568 | 0.0325 | 0.16667 | 0.42476 | 5e-06 | 2.7119
0.016393 | 0.0325 | 0.16667 | 0.071794 | 0.00019833 | 0.69
0.016393 | 0.0325 | 0.16667 | 0.07254 | 0.00019833 | 0.69
0.10383 | 0.0325 | 0.16667 | 0.39422 | 0.00037167 | 1.0515
0.14754 | 0.032083 | 0.11785 | 0.21676 | 0.020832 | 4.9875
0.040437 | 0.031667 | 0.16667 | 0.058096 | 0.099998 | 0.8222
0.060109 | 0.031667 | 0.16667 | 0.15266 | 0.004165 | 0.42
0.027322 | 0.031667 | 0.16667 | 0.08006 | 0.099998 | 0.94
0.12568 | 0.031667 | 0.11785 | 0.18625 | 0.00083167 | 2.4086
0.029508 | 0.031667 | 0.16667 | 0.17669 | 0.00034833 | 2.5497
0.029508 | 0.031667 | 0.16667 | 0.17669 | 1.5e-05 | 2.655
0.3224 | 0.030833 | 0.11785 | 0.52904 | 0.012498 | 4.3411
0.016393 | 0.030833 | 0.16667 | 0.06494 | 0.0017983 | 0.46575
0.016393 | 0.030833 | 0.2 | 0.06494 | 0.0017983 | 0.46575
0.071038 | 0.03 | 0.16667 | 0.21579 | 0.033332 | 1.479
0.031694 | 0.03 | 0 | 0.018754 | 0.16667 | 0.6981
0.10383 | 0.03 | 0.16667 | 0.34292 | 0.00020667 | 2.2176
0.027322 | 0.03 | 0.16667 | 0.14505 | 0 | 1.14
0.016393 | 0.029167 | 0.11785 | 0.045558 | 0.001665 | 1.7184
0.22404 | 0.029167 | 0.2357 | 0.22752 | 0.00083167 | 3.39
0.10383 | 0.029167 | 0.11785 | 0.027619 | 0.00083 | 0.9525
0.3224 | 0.029167 | 0.11785 | 0.50051 | 0.00083167 | 5.6126
0.3224 | 0.029167 | 0.11785 | 0.89407 | 0.00083167 | 5.6126
0.12568 | 0.029167 | 0.11785 | 0.24508 | 0.029998 | 1.9817
0.016393 | 0.029167 | 0.2 | 0.045558 | 0.019997 | 0.47275
0.016393 | 0.029167 | 0.2 | 0.045558 | 0.0019983 | 0.40075
0.020765 | 0.029167 | 0.11785 | 0.045558 | 0.001665 | 0.2
0.031694 | 0.029167 | 0 | 0.11172 | 0.016665 | 0.4865
0.081967 | 0.029167 | 0.16667 | 0.17042 | 0.00033167 | 1.2496
0.051366 | 0.029167 | 0 | 0.089107 | 0.001865 | 1.0164
0.051366 | 0.029167 | 0 | 0.079376 | 0.001865 | 0.9768
0.21311 | 0.028333 | 0.11785 | 0.79097 | 0.00083167 | 5.1152
0.0087432 | 0.0275 | 0 | 0.065553 | 0.0049983 | 0.93525
0.016393 | 0.0275 | 0.16667 | 0.080333 | 0.00833 | 0.166
0.016393 | 0.0275 | 0.16667 | 0.078027 | 0.004165 | 0.16105
0.081967 | 0.0275 | 0.2 | 0.17561 | 0.5 | 1.23
0.081967 | 0.0275 | 0.16667 | 0.17561 | 0.5 | 1.23
0.081967 | 0.0275 | 0.2 | 0.17561 | 0.049998 | 1.3195
0.081967 | 0.0275 | 0.2 | 0.15017 | 0.049998 | 0.9322
0.081967 | 0.0275 | 0.16667 | 0.15017 | 0.0012467 | 0.8549
0.042623 | 0.0275 | 0.2 | 0.041251 | 0 | 0.8153
0.038251 | 0.0275 | 0.2 | 0.081832 | 0.83333 | 0.9231
0.027322 | 0.0275 | 0.2 | 0.041251 | 0.83333 | 0.7036
0.027322 | 0.0275 | 0.16667 | 0.041251 | 0.0031217 | 0.6415
0.081967 | 0.0275 | 0.2 | 0.19573 | 0.016665 | 1.2764
0.081967 | 0.0275 | 0.16667 | 0.19573 | 0.016665 | 1.2764
0.081967 | 0.0275 | 0.2 | 0.059146 | 0.033332 | 0.8605
0.081967 | 0.0275 | 0.16667 | 0.11539 | 0.033332 | 0.8605
0.038251 | 0.0275 | 0.2 | 0.059146 | 0.004165 | 0.881
0.04918 | 0.0275 | 0.2 | 0.059146 | 0.83333 | 0.7194
0.04918 | 0.0275 | 0.16667 | 0.059146 | 0.83333 | 0.7194
0.027322 | 0.0275 | 0.2 | 0.035207 | 0.083332 | 0.7028
0.027322 | 0.0275 | 0.16667 | 0.035207 | 0.0030833 | 0.6415
0.1694 | 0.0275 | 0 | 0.36852 | 0.001665 | 5.6998
0.063388 | 0.0275 | 0 | 0.11588 | 0.079998 | 2.6257
0.081967 | 0.0275 | 0.16667 | 0.192 | 0.00094833 | 1.4332
0.04918 | 0.0275 | 0.16667 | 0.085723 | 0.004165 | 1.827
0.020765 | 0.0275 | 0.16667 | 0.079249 | 0.00054 | 0.7535
0.020765 | 0.0275 | 0.16667 | 0.07519 | 0.00054 | 0.7759
0.0032787 | 0.0275 | 0 | 0.0036749 | 0.001665 | 2.6919
0.0032787 | 0.0275 | 0 | 0.0036749 | 0.00083167 | 4.2413
0.15847 | 0.0275 | 0.16667 | 0.12783 | 0.001665 | 3.1747
0.095082 | 0.0275 | 0.16667 | 0.1989 | 0.13333 | 1.3832
0.095082 | 0.0275 | 0.16667 | 0.19248 | 0.066665 | 1.2226
0.042623 | 0.0275 | 0.16667 | 0.086665 | 0.21333 | 1.2695
0.042623 | 0.0275 | 0.16667 | 0.084444 | 0.017065 | 0.6906
0.03388 | 0.0275 | 0.16667 | 0.055442 | 0.095998 | 0.9869
0.03388 | 0.0275 | 0.16667 | 0.058479 | 0.023998 | 0.9429
0.03388 | 0.0275 | 0.16667 | 0.061925 | 0.26667 | 1.2439
0.21311 | 0.0275 | 0.16667 | 0.29257 | 0.053332 | 5.586
0.25683 | 0.0275 | 0.16667 | 0.42476 | 0.053332 | 3.2984
0.12568 | 0.0275 | 0.16667 | 0.17486 | 0.079998 | 1.5162
0.099454 | 0.0275 | 0.16667 | 0.17486 | 0.079998 | 1.5162
0.081967 | 0.0275 | 0.16667 | 0.17486 | 0.0039983 | 1.0776
0.081967 | 0.0275 | 0.16667 | 0.24923 | 0.004165 | 1.5922
0.12568 | 0.0275 | 0.16667 | 0.19279 | 0.099998 | 1.596
0.099454 | 0.0275 | 0.16667 | 0.19279 | 0.0039983 | 1.6896
0.081967 | 0.0275 | 0.16667 | 0.19279 | 0.099998 | 1.596
0.038251 | 0.0275 | 0.16667 | 0.086471 | 0.18 | 1.2922
0.038251 | 0.0275 | 0.16667 | 0.064678 | 0.0079983 | 1.1686
0.027322 | 0.0275 | 0.16667 | 0.045385 | 0.12 | 0.7668
0.027322 | 0.0275 | 0.16667 | 0.045385 | 0.0011983 | 0.6844
0.027322 | 0.0275 | 0.16667 | 0.035183 | 0.099998 | 0.7668
0.020765 | 0.0275 | 0.16667 | 0.071794 | 0 | 0.97
0.018579 | 0.0275 | 0.16667 | 0.07254 | 0.00083167 | 0.64
0.12568 | 0.0275 | 0.16667 | 0.20061 | 0 | 2.97
0.081967 | 0.0275 | 0.16667 | 0.20421 | 0.000415 | 1.452
0.043716 | 0.0275 | 0.16667 | 0.044802 | 0.0039983 | 1.495
0.027322 | 0.0275 | 0.16667 | 0.03801 | 0.000415 | 1.0604
0.081967 | 0.0275 | 0.16667 | 0.22573 | 0.000415 | 1.0824
0.038251 | 0.0275 | 0.16667 | 0.087015 | 0.000415 | 0.8756
0.027322 | 0.0275 | 0.16667 | 0.046286 | 0 | 1.56
0.012022 | 0.0275 | 0.26667 | 0.028594 | 0.0040617 | 0.955
0.012022 | 0.0275 | 0.26667 | 0.02848 | 0.001665 | 0.955
0.038251 | 0.026667 | 0.16667 | 0.14505 | 0.00083167 | 1.6368
0.038251 | 0.026667 | 0.16667 | 0.14685 | 0 | 1.14
0.09071 | 0.026667 | 0 | 0.39197 | 0.0019983 | 1.0032
0.14754 | 0.025 | 0.11785 | 0.16378 | 0.00083167 | 2.5696
0.14754 | 0.025 | 0.11785 | 0.17594 | 0.004165 | 2.5
0.10383 | 0.025 | 0.11785 | 0.13655 | 0.00083167 | 1.9139
0.25683 | 0.025 | 0.11785 | 0.48067 | 0.0083317 | 5.15
0.1694 | 0.025 | 0.11785 | 0.23485 | 0.033332 | 2.1267
0.14754 | 0.025 | 0.11785 | 0.18987 | 0.00083167 | 2.9499
0.14754 | 0.025 | 0.11785 | 0.22793 | 0.029998 | 2.5403
0.10383 | 0.025 | 0.11785 | 0.23409 | 0.00083167 | 2.0402
0.060109 | 0.025 | 0.11785 | 0.12267 | 0.066665 | 1.7356
0.038251 | 0.025 | 0.11785 | 0.037814 | 0.00083167 | 1.2468
0.038251 | 0.025 | 0.11785 | 0.053853 | 0.00083167 | 0.4928
0.038251 | 0.025 | 0.11785 | 0.038699 | 0.00083167 | 0.3344
0.038251 | 0.025 | 0.11785 | 0.13252 | 0.004165 | 0.327
0.016393 | 0.025 | 0.11785 | 0.038699 | 0.00083167 | 0.3696
0.016393 | 0.025 | 0.2 | 0.016396 | 0.83333 | 1.026
0.016393 | 0.025 | 0.2 | 0.019763 | 0.83333 | 0.6806
0.016393 | 0.025 | 0.16667 | 0.019763 | 0.0029967 | 0.6772
0.016393 | 0.025 | 0.2 | 0.016232 | 1 | 0.673
0.016393 | 0.025 | 0.16667 | 0.016232 | 0.000415 | 0.48
0.022951 | 0.025 | 0.11785 | 0.045558 | 0.020997 | 0.2697
0.022951 | 0.025 | 0.14142 | 0.045558 | 0.001665 | 0.215
0.04918 | 0.025 | 0 | 0.04812 | 0.033332 | 5.4799
0.071038 | 0.025 | 0 | 0.14195 | 0.079998 | 2.6257
0.054645 | 0.025 | 0 | 0.072939 | 0 | 1.128
0.016393 | 0.025 | 0.16667 | 0.018426 | 0.001665 | 0.89
0.016393 | 0.025 | 0.16667 | 0.015377 | 0.049998 | 0.8946
0.016393 | 0.025 | 0.16667 | 0.017353 | 0.13333 | 1.1218
0.012022 | 0.025 | 0.16667 | 0.19248 | 0.0053317 | 1.6369
0.03388 | 0.024167 | 0.16667 | 0.08006 | 0.099998 | 0.94
0.38798 | 0.024167 | 0.11785 | 0.32019 | 0.00083167 | 4.7016
0.020765 | 0.024167 | 0.16667 | 0.06494 | 0.0017983 | 0.46575
0.020765 | 0.024167 | 0.2 | 0.06494 | 0.004165 | 0.635
0.30055 | 0.023467 | 0.16667 | 0.23698 | 0.001665 | 5.7438
0.0054645 | 0.023333 | 0 | 0.029446 | 0.001665 | 0.4752
0.020765 | 0.023333 | 0.11785 | 0.045558 | 0.001665 | 1.7184
0.081967 | 0.023333 | 0.16667 | 0.21579 | 0.001665 | 1.3226
0.060109 | 0.023333 | 0.11785 | 0.12267 | 0.066665 | 1.5561
0.21311 | 0.023333 | 0.16667 | 0.29257 | 0 | 5.56
0.14754 | 0.023 | 0.11785 | 0.18625 | 0.00083167 | 2.2224
0.10383 | 0.0225 | 0.11785 | 0.12267 | 0.0083317 | 1.36
0.1694 | 0.0225 | 0.2 | 0.41413 | 0.016665 | 2.1761
0.1694 | 0.0225 | 0.16667 | 0.41413 | 0.016665 | 2.1761
0.13224 | 0.0225 | 0 | 0.18827 | 0.00083167 | 1.53
0.060109 | 0.0225 | 0 | 0.079376 | 0.001865 | 0.9768
0.1694 | 0.0225 | 0.16667 | 0.42476 | 0.026665 | 2.2094
0.081967 | 0.0225 | 0.16667 | 0.11638 | 0.053332 | 0.9798
0.081967 | 0.0225 | 0.16667 | 0.11539 | 0.0079983 | 0.8254
0.022951 | 0.0225 | 0.11785 | 0.08432 | 0 | 0.4167
0.020765 | 0.0225 | 0.16667 | 0.071794 | 0.00019833 | 0.69
0.020765 | 0.0225 | 0.16667 | 0.07254 | 0.00019833 | 0.69
0.060109 | 0.0225 | 0.16667 | 0.12548 | 0.000415 | 0.9768
0.060109 | 0.0225 | 0.16667 | 0.13592 | 0.000415 | 1.1792
0.042623 | 0.021667 | 0.16667 | 0.08006 | 0.099998 | 0.9983
0.1694 | 0.021667 | 0.11785 | 0.13486 | 0.00083167 | 3.2106
0.0098361 | 0.020833 | 0.16667 | 0.090675 | 0 | 0.955
0.0098361 | 0.020833 | 0.16667 | 0.10234 | 0 | 0.955
0.38798 | 0.020833 | 0.11785 | 0.52904 | 0.026665 | 4.405
0.038251 | 0.020833 | 0 | 0.11172 | 0.016665 | 0.4865
0.038251 | 0.020833 | 0.16667 | 0.11706 | 0.00045667 | 0.9328
0.038251 | 0.020833 | 0.16667 | 0.10988 | 0.00045667 | 0.9328
0.26776 | 0.020833 | 1 | 0.25953 | 0.00023167 | 2.4967
0.26776 | 0.020833 | 1 | 0.25953 | 0.00083167 | 3.652
0.046995 | 0.020833 | 1 | 0.062435 | 0.00080833 | 1.5796
0.046995 | 0.020833 | 1 | 0.062435 | 0.00083167 | 2.0944
0.21311 | 0.020833 | 0.16667 | 0.31632 | 0.053332 | 3.1654
0.10383 | 0.020833 | 0.16667 | 0.17486 | 0.079998 | 1.596
0.10383 | 0.020833 | 0.16667 | 0.19279 | 0.0039983 | 1.6896
0.038251 | 0.02 | 0.16667 | 0.07824 | 0.099998 | 0.94
0.3224 | 0.02 | 0.2357 | 0.35567 | 0.024998 | 3.4766
0.36612 | 0.02 | 1 | 0.37671 | 0.00083167 | 4.0392
0.098361 | 0.02 | 0 | 0.39197 | 0.0019983 | 1.0032
0.078689 | 0.02 | 0 | 0.21555 | 0.0022983 | 0.8448
0.038251 | 0.01975 | 0.16667 | 0.17669 | 0.00039833 | 2.5497
0.038251 | 0.01975 | 0.16667 | 0.17669 | 1.5e-05 | 2.655
0.020765 | 0.019167 | 0.11785 | 0.045558 | 0.001665 | 1.7184
0.04918 | 0.019167 | 0.16667 | 0.08006 | 0.099998 | 0.9983
0.3224 | 0.019167 | 0.11785 | 0.53629 | 0.00083167 | 5.4729
0.020765 | 0.019167 | 0.2 | 0.045558 | 0.019997 | 0.47275
0.020765 | 0.019167 | 0.2 | 0.045558 | 0.0019983 | 0.40075
0.081967 | 0.019167 | 0.16667 | 0.19916 | 0.00033167 | 1.3112
0.081967 | 0.019167 | 0.16667 | 0.17042 | 0.00033167 | 1.2496
0.0054645 | 0.018333 | 0 | 0.028757 | 0.016663 | 0.1795
0.020765 | 0.018333 | 0.16667 | 0.080333 | 0.0083317 | 0.16335
0.020765 | 0.018333 | 0.16667 | 0.078027 | 0.0083317 | 0.16335
0.038251 | 0.018333 | 0 | 0.047016 | 1.5e-05 | 2.5
0.038251 | 0.018333 | 0.2 | 0.081832 | 0.0058317 | 0.9487
0.038251 | 0.018333 | 0.2 | 0.081832 | 0.83333 | 0.7275
0.038251 | 0.018333 | 0.2 | 0.059146 | 0.83333 | 0.8445
0.027322 | 0.018333 | 0.11785 | 0.045558 | 0.0020983 | 0.20555
0.027322 | 0.018333 | 0.14142 | 0.045558 | 0.0020983 | 0.20555
0.063388 | 0.018333 | 0 | 0.11588 | 0.0043967 | 2.7221
0.022951 | 0.018333 | 0 | 0.067955 | 0.16667 | 0.8418
0.022951 | 0.018333 | 0 | 0.06939 | 0.016663 | 0.44
0.0043716 | 0.018333 | 0 | 0.018754 | 0.016663 | 0.5732
0.0076503 | 0.018333 | 0 | 0.0036749 | 0.00083167 | 2.9348
0.0076503 | 0.018333 | 0 | 0.0036749 | 0.00083167 | 2.9348
0.015301 | 0.018333 | 0.2 | 0.026915 | 0.24267 | 0.781
0.015301 | 0.018333 | 0.2 | 0.026689 | 0.009385 | 0.8096
0.34426 | 0.018333 | 0.16667 | 0.51327 | 0.004165 | 4.1296
0.038251 | 0.018333 | 0.16667 | 0.086471 | 0.016665 | 0.681
0.038251 | 0.018333 | 0.16667 | 0.060987 | 1.8333e-05 | 0.8534
0.0054645 | 0.018333 | 0 | 0.0019418 | 0.006665 | 0.723
0.022951 | 0.018333 | 0.16667 | 0.071794 | 0 | 0.97
0.038251 | 0.018333 | 0.16667 | 0.069536 | 0.000415 | 1.166
0.054645 | 0.018333 | 0.16667 | 0.044802 | 0 | 3.025
0.038251 | 0.018333 | 0.16667 | 0.03801 | 0.000415 | 1.0956
0.088525 | 0.018333 | 0.16667 | 0.22573 | 0 | 3.12
0.038251 | 0.018333 | 0.16667 | 0.087015 | 0 | 2.305
0.12568 | 0.018333 | 0.16667 | 0.15265 | 0 | 2.375
0.081967 | 0.018333 | 0.16667 | 0.070628 | 0 | 1.54
0.038251 | 0.018333 | 0.16667 | 0.045239 | 0.00023167 | 1.6015
0.025137 | 0.0175 | 0.11785 | 0.045558 | 0.001665 | 1.7184
0.081967 | 0.0175 | 0.16667 | 0.21579 | 0.001665 | 1.3432
0.025137 | 0.0175 | 0.2 | 0.045558 | 0.019997 | 0.47275
0.025137 | 0.0175 | 0.2 | 0.045558 | 0.0019983 | 0.40075
0.027322 | 0.0175 | 0.11785 | 0.08432 | 0.001665 | 0.4282
0.1694 | 0.016667 | 0.11785 | 0.16378 | 0.004165 | 2.5
0.1694 | 0.016667 | 0.11785 | 0.17594 | 0.004165 | 2.5
0.3224 | 0.016667 | 0.11785 | 0.63242 | 0.00083167 | 1.5576
0.3224 | 0.016667 | 0.11785 | 0.84147 | 0.00083167 | 5.187
0.3224 | 0.016667 | 0.11785 | 0.50051 | 0.00083 | 2.0434
0.23497 | 0.016667 | 0.11785 | 0.24177 | 0.033332 | 2.2464
0.21311 | 0.016667 | 0.11785 | 0.19814 | 0.00083167 | 3.3862
0.1694 | 0.016667 | 0.11785 | 0.23485 | 0.033332 | 2.4685
0.1694 | 0.016667 | 0.11785 | 0.28086 | 0.00083167 | 2.781
0.12568 | 0.016667 | 0.11785 | 0.11641 | 0.00083167 | 1.7117
0.12568 | 0.016667 | 0.11785 | 0.084589 | 0.00083167 | 2.0322
0.10383 | 0.016667 | 0.11785 | 0.23485 | 0.033332 | 2.0974
0.10383 | 0.016667 | 0.11785 | 0.23485 | 0.033332 | 2.4193
0.10383 | 0.016667 | 0.11785 | 0.16082 | 0.00083167 | 2.0549
0.081967 | 0.016667 | 0.11785 | 0.12267 | 0.066665 | 2.2371
0.081967 | 0.016667 | 0.11785 | 0.11142 | 0.00083167 | 1.1885
0.060109 | 0.016667 | 0.2 | 0.081832 | 0.83333 | 0.7496
0.060109 | 0.016667 | 0.16667 | 0.081832 | 0.83333 | 0.7496
0.060109 | 0.016667 | 0.2 | 0.059146 | 0.004165 | 0.7561
0.060109 | 0.016667 | 0.16667 | 0.059146 | 0.004165 | 0.7561
0.022951 | 0.016667 | 0.11785 | 0.045558 | 0.020997 | 0.2697
0.022951 | 0.016667 | 0.14142 | 0.045558 | 0.0020983 | 0.20555
0.15847 | 0.016667 | 1 | 0.25953 | 1.5e-05 | 2.86
0.15847 | 0.016667 | 0.16667 | 0.26849 | 0.00017333 | 2.8765
0.15847 | 0.016667 | 0.16667 | 0.26849 | 0.00083167 | 3.6784
0.1388 | 0.016667 | 1 | 0.12868 | 0.00029833 | 1.9574
0.1388 | 0.016667 | 1 | 0.12868 | 0.00083167 | 2.6752
0.11366 | 0.016667 | 0 | 0.39197 | 0.0019983 | 1.0032
0.14098 | 0.016667 | 0.37712 | 0.17486 | 0.0079983 | 2.2528
0.016393 | 0.016667 | 0.16667 | 0.19248 | 0.066665 | 1.479
0.03388 | 0.016667 | 0.16667 | 0.061446 | 0.043997 | 0.755
0.093552 | 0.015417 | 0 | 0.21555 | 0.0022983 | 0.8448
0.43169 | 0.015 | 0.11785 | 0.74845 | 0.0099983 | 5.4397
0.38798 | 0.015 | 0.11785 | 0.53629 | 0.00083167 | 5.8493
0.12568 | 0.015 | 0.11785 | 0.18625 | 0.00083167 | 2.1745
0.12568 | 0.015 | 0.2 | 0.17561 | 0.049998 | 1.1043
0.12568 | 0.015 | 0.16667 | 0.17561 | 0.0018217 | 1.093
0.038251 | 0.015 | 0.2 | 0.041251 | 0.001665 | 0.667
0.038251 | 0.015 | 0.16667 | 0.041251 | 0.001665 | 0.667
0.21311 | 0.015 | 0.2 | 0.41413 | 0.016665 | 2.0821
0.21311 | 0.015 | 0.16667 | 0.41413 | 0.016665 | 2.0821
0.12568 | 0.015 | 0.2 | 0.19573 | 0.016665 | 1.3051
0.12568 | 0.015 | 0.16667 | 0.19573 | 0.016665 | 1.3051
0.12568 | 0.015 | 0.2 | 0.19573 | 0.001665 | 1.23
0.12568 | 0.015 | 0.16667 | 0.19573 | 0.001665 | 1.23
0.081967 | 0.015 | 0.2 | 0.059146 | 0.33333 | 0.9586
0.038251 | 0.015 | 0.2 | 0.035207 | 0.083332 | 0.7028
0.038251 | 0.015 | 0.16667 | 0.035207 | 0.083332 | 0.7028
0.031694 | 0.015 | 0.11785 | 0.045558 | 0.0020983 | 0.20555
0.027322 | 0.015 | 0.11785 | 0.045558 | 0.0020983 | 0.20555
0.031694 | 0.015 | 0.14142 | 0.045558 | 0.0020983 | 0.20555
0.21311 | 0.015 | 0 | 0.34864 | 0.039998 | 5.0031
0.04918 | 0.015 | 0.16667 | 0.029659 | 0.001665 | 0.801
0.051366 | 0.015 | 0 | 0.17731 | 0.016663 | 0.9768
0.027322 | 0.015 | 0.16667 | 0.079249 | 0.004165 | 0.2497
0.027322 | 0.015 | 0.16667 | 0.07519 | 0.00083167 | 0.7216
0.016393 | 0.015 | 0.2 | 0.026915 | 3.3333e-06 | 0.765
0.016393 | 0.015 | 0.2 | 0.026689 | 0.011732 | 0.6399
0.21311 | 0.015 | 0.16667 | 0.31632 | 0.026665 | 2.2078
0.21311 | 0.015 | 0.16667 | 0.42476 | 0.016665 | 0.609
0.12568 | 0.015 | 0.16667 | 0.1417 | 0.079998 | 1.5162
0.12568 | 0.015 | 0.16667 | 0.19279 | 0.099998 | 1.596
0.027322 | 0.015 | 0.16667 | 0.071794 | 0.00019833 | 0.69
0.027322 | 0.015 | 0.16667 | 0.07254 | 0 | 0.97
0.12568 | 0.015 | 0.16667 | 0.20421 | 0.000415 | 1.4256
0.12568 | 0.015 | 0.16667 | 0.13592 | 0 | 2.675
0.016393 | 0.015 | 0.26667 | 0.028594 | 0.0040617 | 0.96
0.016393 | 0.015 | 0.26667 | 0.02848 | 0.001665 | 0.955
0.088525 | 0.014875 | 0.11785 | 0.099354 | 0.059998 | 1.1346
0.092896 | 0.014167 | 0.16667 | 0.21579 | 0.033332 | 1.5135
0.43169 | 0.014167 | 0.2357 | 0.57665 | 0.00083167 | 4.86
0.1694 | 0.014167 | 0.11785 | 0.12198 | 0.00083167 | 3.0789
0.1694 | 0.014167 | 0.11785 | 0.18987 | 0.00083167 | 2.66
0.027322 | 0.014167 | 0.16667 | 0.06494 | 0.0017983 | 0.46575
0.027322 | 0.014167 | 0.2 | 0.06494 | 0.0017983 | 0.4269
0.04918 | 0.014167 | 0.16667 | 0.086471 | 0.18 | 1.1786
0.04918 | 0.014167 | 0.16667 | 0.060987 | 0.2 | 1.1786
0.031694 | 0.014167 | 0.11785 | 0.08432 | 0.0083983 | 0.5659
0.031694 | 0.013333 | 0.16667 | 0.037764 | 0.11667 | 0.7952
0.23497 | 0.013333 | 0.11785 | 0.24177 | 0.033332 | 1.9405
0.21311 | 0.013333 | 0.11785 | 0.24508 | 0.033332 | 2.3807
0.027322 | 0.013333 | 0.2 | 0.019763 | 0.001665 | 0.645
0.027322 | 0.013333 | 0.16667 | 0.019763 | 0.001665 | 0.645
0.027322 | 0.013333 | 0.2 | 0.016232 | 1 | 0.6806
0.027322 | 0.013333 | 0.16667 | 0.016232 | 1 | 0.6806
0.12022 | 0.013333 | 0 | 0.39197 | 0.0019983 | 1.0032
0.027322 | 0.013333 | 0.16667 | 0.015377 | 0.099998 | 1.1218
0.027322 | 0.013333 | 0.16667 | 0.017353 | 0.13333 | 1.1218
0.038251 | 0.013333 | 0.16667 | 0.01493 | 1.5e-05 | 2.34
0.036066 | 0.0125 | 0 | 0.11392 | 0.016663 | 0.6716
0.032787 | 0.0125 | 0 | 0.11392 | 0.016663 | 0.28365
0.029508 | 0.0125 | 0.11785 | 0.045558 | 0.001665 | 1.7184
0.0098361 | 0.0125 | 0.16667 | 0.028439 | 0.16667 | 0.4658
0.04918 | 0.0125 | 0.16667 | 0.07824 | 0.099998 | 0.94
0.21311 | 0.0125 | 0.11785 | 0.17594 | 0.00083167 | 2.66
0.21311 | 0.0125 | 0.11785 | 0.14554 | 0.004165 | 2.59
0.19126 | 0.0125 | 0.11785 | 0.16378 | 0.004165 | 2.5
0.19126 | 0.0125 | 0.11785 | 0.17594 | 0.004165 | 2.5
0.38798 | 0.0125 | 0.11785 | 0.52904 | 0.0099983 | 4.2174
0.30055 | 0.0125 | 0.11785 | 0.43913 | 0.00083167 | 5.8453
0.25683 | 0.0125 | 0.11785 | 0.47052 | 0.00083167 | 5.2123
0.25683 | 0.0125 | 0.11785 | 0.48813 | 0.026665 | 5.1777
0.21311 | 0.0125 | 0.11785 | 0.24198 | 0.029998 | 2.5523
0.10383 | 0.0125 | 0.11785 | 0.12267 | 0.0083317 | 1.25
0.038251 | 0.0125 | 0.11785 | 0.082093 | 0.00083167 | 1.5401
0.081967 | 0.0125 | 0.2 | 0.081832 | 0.083332 | 0.7314
0.081967 | 0.0125 | 0.16667 | 0.081832 | 0.0014967 | 0.7273
0.081967 | 0.0125 | 0.2 | 0.059146 | 0.83333 | 0.7506
0.081967 | 0.0125 | 0.16667 | 0.059146 | 0.0027467 | 0.7247
0.029508 | 0.0125 | 0.2 | 0.045558 | 0.019997 | 0.47275
0.029508 | 0.0125 | 0.2 | 0.045558 | 0.019997 | 0.47275
0.038251 | 0.0125 | 0.11785 | 0.045558 | 0.0020983 | 0.20555
0.038251 | 0.0125 | 0.14142 | 0.045558 | 0.0020983 | 0.2553
0.027322 | 0.0125 | 0 | 0.023289 | 0.049998 | 5.4799
0.010929 | 0.0125 | 0 | 0.0036749 | 0.00099833 | 4.773
0.010929 | 0.0125 | 0 | 0.0036749 | 0.00083167 | 4.2413
0.45355 | 0.0125 | 0.4714 | 0.51154 | 0.031998 | 5.7855
0.081967 | 0.0125 | 0.16499 | 0.50979 | 0.026665 | 4.0711
0.027322 | 0.0125 | 0.037712 | 0.012503 | 0 | 2.175
0.055738 | 0.01225 | 0 | 0.029689 | 0.033332 | 3.6783
0.055738 | 0.01225 | 0 | 0.029689 | 0.00063167 | 0.795
0.025137 | 0.011667 | 0.11785 | 0.045558 | 0.001665 | 1.7184
0.48634 | 0.011667 | 0.11785 | 0.55912 | 0.0099983 | 5.4969
0.21311 | 0.011667 | 0.11785 | 0.24508 | 0.033332 | 2.2038
0.025137 | 0.011667 | 0.2 | 0.045558 | 0.019997 | 0.47275
0.025137 | 0.011667 | 0.2 | 0.045558 | 0.0019983 | 0.40075
0.34426 | 0.011667 | 0.16667 | 0.51327 | 0.00051833 | 4.7168
0.0054645 | 0.011167 | 0 | 0.0039483 | 0.13333 | 0.7854
0.010929 | 0.010917 | 0 | 0.0067614 | 0.099998 | 0.8188
0.092896 | 0.010833 | 0.16667 | 0.21579 | 0.033332 | 1.479
0.042623 | 0.010833 | 0.16667 | 0.059227 | 0.001665 | 0.4413
0.031694 | 0.010833 | 0.11785 | 0.045558 | 0.0020983 | 0.20555
0.031694 | 0.010833 | 0.14142 | 0.045558 | 0.0020983 | 0.20555
0.23497 | 0.010833 | 0.16667 | 0.13601 | 0.0055983 | 3.3136
0.081967 | 0.010833 | 0 | 0.079376 | 0.00093167 | 1.135
0.25683 | 0.01 | 0.11785 | 0.20901 | 0.020832 | 4.9875
0.43169 | 0.01 | 0.11785 | 0.61684 | 0.0099983 | 5.1032
0.38798 | 0.01 | 0.11785 | 0.70606 | 0.0074983 | 5.2309
0.3224 | 0.01 | 0.11785 | 0.27878 | 0.029998 | 2.4073
0.30055 | 0.01 | 0.11785 | 0.24508 | 0.033332 | 2.7611
0.063388 | 0.01 | 0 | 0.092084 | 0.0051967 | 2.3467
0.063388 | 0.01 | 0 | 0.11415 | 0.086665 | 2.3228
0.060109 | 0.01 | 0.16667 | 0.11706 | 0.00045667 | 0.9768
0.060109 | 0.01 | 0.16667 | 0.10988 | 0.001665 | 0.405
0.34426 | 0.01 | 1 | 0.27386 | 0.00023167 | 2.4967
0.34426 | 0.01 | 1 | 0.27386 | 0.00083167 | 3.652
0.30055 | 0.01 | 0.16667 | 0.42476 | 0.053332 | 3.0324
0.060109 | 0.01 | 0.16667 | 0.086471 | 0.0089983 | 0.6872
0.060109 | 0.01 | 0.16667 | 0.060987 | 0.099998 | 0.781
0.038251 | 0.01 | 0.16499 | 0.50979 | 0.026665 | 5.2748
0.0010929 | 0.01 | 0.16499 | 0.12917 | 0.0053317 | 1.3248
0.029508 | 0.01 | 0.16667 | 0.071794 | 0 | 0.97
0.060109 | 0.01 | 0.16667 | 0.069536 | 0.000415 | 1.1968
0.021202 | 0.00975 | 0 | 0.0076435 | 0.083332 | 3.6783
0.021202 | 0.00975 | 0 | 0.0076435 | 0.00083167 | 0.672
0.03388 | 0.0094 | 0 | 0.007979 | 0.00033167 | 0.225
0.014208 | 0.0091667 | 0.16667 | 0.090675 | 0 | 0.955
0.014208 | 0.0091667 | 0.16667 | 0.10234 | 0.004165 | 0.855
0.031694 | 0.0091667 | 0.11785 | 0.045558 | 0.001665 | 1.7184
0.03388 | 0.0091667 | 0.11785 | 0.045558 | 0.001665 | 1.7184
0.3224 | 0.0091667 | 0.11785 | 0.23146 | 0.00083167 | 2.6613
0.038251 | 0.0091667 | 0.2 | 0.016396 | 0.83333 | 1.067
0.038251 | 0.0091667 | 0.2 | 0.019763 | 0.83333 | 0.673
0.038251 | 0.0091667 | 0.16667 | 0.019763 | 0.0031633 | 0.6415
0.038251 | 0.0091667 | 0.2 | 0.016232 | 0.099998 | 0.6884
0.038251 | 0.0091667 | 0.16667 | 0.016232 | 0.099998 | 0.6884
0.03388 | 0.0091667 | 0.16667 | 0.06494 | 0.0017983 | 0.46575
0.03388 | 0.0091667 | 0.2 | 0.06494 | 0.0017983 | 0.46575
0.03388 | 0.0091667 | 0.2 | 0.045558 | 0.019997 | 0.47275
0.03388 | 0.0091667 | 0.2 | 0.045558 | 0.019997 | 0.47275
0.10383 | 0.0091667 | 0.16667 | 0.19916 | 0.00083167 | 1.2232
0.10383 | 0.0091667 | 0.16667 | 0.17042 | 0.00033167 | 1.2496
0.038251 | 0.0091667 | 0.16667 | 0.018426 | 0.125 | 0.852
0.038251 | 0.0091667 | 0.16667 | 0.015377 | 0.049998 | 0.852
0.038251 | 0.0091667 | 0.16667 | 0.017353 | 0.006665 | 0.8145
0.0072131 | 0.0089167 | 0 | 0.0039483 | 0.13333 | 0.6452
0.04918 | 0.00875 | 0.16667 | 0.17669 | 0.00039833 | 2.5497
0.04918 | 0.00875 | 0.16667 | 0.17669 | 0 | 2.715
0.01377 | 0.0085833 | 0 | 0.0067614 | 0.099998 | 1.1359
0.0098361 | 0.0083333 | 0 | 0.026915 | 0.0020817 | 0.3275
0.0098361 | 0.0083333 | 0 | 0.028757 | 0.0049983 | 0.4228
0.027322 | 0.0083333 | 0.16667 | 0.080333 | 0.00833 | 0.166
0.027322 | 0.0083333 | 0.16667 | 0.078027 | 0.0083317 | 0.16335
0.21311 | 0.0083333 | 0.11785 | 0.16378 | 0.004165 | 2.5
0.21311 | 0.0083333 | 0.11785 | 0.17594 | 0.004165 | 2.5
0.65027 | 0.0083333 | 0.11785 | 0.96233 | 0.00083167 | 0.7436
0.1694 | 0.0083333 | 0.11785 | 0.12198 | 0.00083167 | 2.9632
0.43169 | 0.0083333 | 0.11785 | 0.63242 | 0.00083167 | 5.5022
0.43169 | 0.0083333 | 0.11785 | 0.77242 | 0.00083167 | 2.1208
0.3224 | 0.0083333 | 0.11785 | 0.46349 | 0.00083167 | 1.2936
0.21311 | 0.0083333 | 0.11785 | 0.23485 | 0.00083167 | 0.8888
0.21311 | 0.0083333 | 0.11785 | 0.19814 | 0.016665 | 1.133
0.1694 | 0.0083333 | 0.11785 | 0.20123 | 0.00083167 | 2.5403
0.14754 | 0.0083333 | 0.11785 | 0.23485 | 0.033332 | 1.9219
0.12568 | 0.0083333 | 0.11785 | 0.082093 | 0.00083167 | 1.8753
0.12568 | 0.0083333 | 0.11785 | 0.12267 | 0.066665 | 1.305
0.12568 | 0.0083333 | 0.11785 | 0.084589 | 0.00083167 | 1.842
0.10383 | 0.0083333 | 0.11785 | 0.12267 | 0.00083167 | 0.4576
0.10383 | 0.0083333 | 0.11785 | 0.082353 | 0.00083167 | 1.7237
0.038251 | 0.0083333 | 0.11785 | 0.082093 | 0.00083167 | 1.5122
0.038251 | 0.0083333 | 0.11785 | 0.017049 | 0.00083167 | 0.5623
0.038251 | 0.0083333 | 0.2 | 0.041251 | 0.004165 | 0.734
0.038251 | 0.0083333 | 0.2 | 0.035207 | 0.004165 | 0.734
0.34426 | 0.0083333 | 0.4714 | 1 | 0.0083317 | 5.7896
0.060109 | 0.0083333 | 0.16667 | 0.06494 | 0.00083167 | 0.23715
0.060109 | 0.0083333 | 0.2 | 0.06494 | 0.0017983 | 0.4269
0.073224 | 0.0083333 | 0 | 0.04812 | 0.033332 | 5.4799
0.12568 | 0.0083333 | 0 | 0.11116 | 0.099998 | 2.0249
0.0087432 | 0.0083333 | 0 | 0.018754 | 0.016665 | 0.476
0.43169 | 0.0083333 | 1 | 0.37671 | 0.00083167 | 4.0392
0.21311 | 0.0083333 | 1 | 0.12868 | 0.00029833 | 1.9574
0.21311 | 0.0083333 | 1 | 0.12868 | 0.00083167 | 2.6752
0.099454 | 0.0083333 | 1 | 0.062435 | 0.00080833 | 1.5796
0.099454 | 0.0083333 | 1 | 0.062435 | 0.00083167 | 2.0944
0.014208 | 0.0083333 | 0 | 0.0036749 | 0.000415 | 2.915
0.014208 | 0.0083333 | 0 | 0.0036749 | 0.00083167 | 2.9348
0.029508 | 0.0083333 | 0.2 | 0.026915 | 0.24267 | 0.781
0.029508 | 0.0083333 | 0.2 | 0.026689 | 0.23467 | 0.781
0.51913 | 0.0083333 | 0.4714 | 0.51154 | 0.031998 | 5.3865
0.25683 | 0.0083333 | 0.16667 | 0.42476 | 0.000165 | 2.7104
0.12568 | 0.0083333 | 0.16667 | 0.17486 | 0.079998 | 1.5162
0.12568 | 0.0083333 | 0.16667 | 0.19279 | 0.099998 | 1.596
0.12568 | 0.0083333 | 0.16667 | 0.11638 | 0.10667 | 1.33
0.12568 | 0.0083333 | 0.16667 | 0.11539 | 0.13333 | 1.33
0.038251 | 0.0083333 | 0.16667 | 0.045385 | 0.12 | 0.7668
0.038251 | 0.0083333 | 0.16667 | 0.044071 | 0.0011983 | 0.7905
0.038251 | 0.0083333 | 0.16667 | 0.035183 | 0.099998 | 0.7668
0.0054645 | 0.0083333 | 0.16499 | 0.12917 | 0.0053317 | 1.3248
0.10383 | 0.0083333 | 0.16499 | 0.50979 | 0.026665 | 4.0711
0.038251 | 0.0083333 | 0.16667 | 0.19248 | 0.066665 | 1.479
0.042623 | 0.0083333 | 0.11785 | 0.08432 | 0.0083983 | 0.5659
0.073224 | 0.0083333 | 0.16667 | 0.10916 | 0.089997 | 1.0048
0.04918 | 0.0083333 | 0.16667 | 0.01493 | 1.5e-05 | 1.795
0.060109 | 0.0083333 | 0.16667 | 0.044802 | 0 | 2.945
0.038251 | 0.0083333 | 0.16667 | 0.03801 | 0.000415 | 1.078
0.060109 | 0.0083333 | 0.16667 | 0.087015 | 0 | 0.9225
0.038251 | 0.0083333 | 0.16667 | 0.046286 | 0 | 1.56
0.21311 | 0.0083333 | 0.16667 | 0.15265 | 0.00083167 | 0.4845
0.038251 | 0.0083333 | 0.16667 | 0.018075 | 0 | 1.71
0.0010929 | 0.0083333 | 0.037712 | 0.014571 | 0.00083167 | 1.288
0.038251 | 0.008 | 0.16667 | 0.06494 | 0.0017983 | 0.47
0.038251 | 0.008 | 0.2 | 0.06494 | 0.0017983 | 0.46575
0.38798 | 0.0079167 | 0.11785 | 0.28675 | 0.033332 | 2.4073
0.12678 | 0.0078333 | 0 | 0.21555 | 0.0022983 | 0.8448
0.10383 | 0.0076667 | 0 | 0.089107 | 0.001865 | 1.0164
0.10383 | 0.0076667 | 0 | 0.079376 | 0.001865 | 0.9768
0.0091803 | 0.007625 | 0 | 0.0039483 | 0.13333 | 0.6452
0.038251 | 0.0075 | 0.11785 | 0.045558 | 0.001665 | 1.7184
0.060109 | 0.0075 | 0.16667 | 0.059227 | 0.00083167 | 0.3995
0.3224 | 0.0075 | 0.11785 | 0.28675 | 0.033332 | 2.4924
0.038251 | 0.0075 | 0.2 | 0.045558 | 0.004165 | 0.61
0.038251 | 0.0075 | 0.2 | 0.045558 | 0.0019983 | 0.40075
0.038251 | 0.0075 | 0.11785 | 0.045558 | 0.0020983 | 0.20555
0.038251 | 0.0075 | 0.14142 | 0.045558 | 0.000165 | 0.24415
0.030164 | 0.0073333 | 0 | 0.0076435 | 0.083332 | 3.6783
0.030164 | 0.0073333 | 0 | 0.0076435 | 0.0013567 | 0.6785
0.38798 | 0.0070833 | 0.11785 | 0.28675 | 0.029998 | 2.1652
0.038251 | 0.0068333 | 0.16667 | 0.07519 | 0.00054 | 0.7759
0.038251 | 0.0068333 | 0.16667 | 0.071794 | 0.001665 | 1.24
0.038251 | 0.0068333 | 0.16667 | 0.07254 | 0 | 0.97
0.20656 | 0.00675 | 0 | 0.090741 | 0.012498 | 7.8262
0.20656 | 0.00675 | 0 | 0.090741 | 0.00037333 | 1.3376
0.060109 | 0.0066667 | 0.16667 | 0.08006 | 0.099998 | 0.94
0.43169 | 0.0066667 | 0.11785 | 0.22752 | 0.00083167 | 3.39
0.038251 | 0.0066667 | 0.11785 | 0.082093 | 0.0083317 | 1.37
0.34426 | 0.0066667 | 0.16667 | 0.13601 | 0.00024833 | 2.8329
0.017486 | 0.0065833 | 0 | 0.0067614 | 0.0029983 | 1.2936
0.097268 | 0.0064167 | 0 | 0.029689 | 0.033332 | 3.6783
0.097268 | 0.0064167 | 0 | 0.029689 | 0.00033167 | 0.672
0.1694 | 0.00625 | 0.11785 | 0.092594 | 0.024998 | 1.33
0.046995 | 0.00625 | 0.16667 | 0.19248 | 0.066665 | 1.479
0.3224 | 0.00585 | 0.11785 | 0.28675 | 0.033332 | 2.3767
0.038251 | 0.0058333 | 0.11785 | 0.045558 | 0.001665 | 1.7184
0.43169 | 0.0058333 | 0.11785 | 0.2523 | 0.033332 | 2.2344
0.38798 | 0.0058333 | 0.11785 | 0.18987 | 0.00083167 | 2.9393
0.081967 | 0.0058333 | 0.2 | 0.041251 | 0.083332 | 0.7171
0.081967 | 0.0058333 | 0.16667 | 0.041251 | 0.0031217 | 0.6415
0.081967 | 0.0058333 | 0.2 | 0.035207 | 0.83333 | 0.7036
0.081967 | 0.0058333 | 0.16667 | 0.035207 | 0.83333 | 0.7036
0.038251 | 0.0058333 | 0.2 | 0.045558 | 0.019997 | 0.47275
0.038251 | 0.0058333 | 0.2 | 0.045558 | 0.0019983 | 0.40075
0.012022 | 0.0058333 | 0 | 0.0039483 | 0.13333 | 0.6452
0.081967 | 0.0058333 | 0.16667 | 0.045385 | 0.24 | 1.0792
0.060109 | 0.0058333 | 0.16499 | 0.50979 | 0.026665 | 5.2748
0.12568 | 0.0058333 | 0.16499 | 0.50979 | 0.026665 | 4.0711
0.10929 | 0.0058333 | 0.16667 | 0.044802 | 0 | 3.025
0.081967 | 0.0058333 | 0.16667 | 0.03801 | 0.000415 | 1.0956
0.097268 | 0.0058333 | 0.16667 | 0.087015 | 0.000415 | 1.0736
0.10383 | 0.0058333 | 0.16667 | 0.053411 | 8.1667e-05 | 2.3185
0.046995 | 0.00575 | 0.16667 | 0.06494 | 0.0017983 | 0.46575
0.013115 | 0.0056667 | 0 | 0.026915 | 0.0049983 | 0.19375
0.013115 | 0.0056667 | 0 | 0.028757 | 0.016663 | 0.359
0.013115 | 0.0056667 | 0 | 0.018754 | 0.016665 | 0.8296
0.020765 | 0.0056667 | 0 | 0.0036749 | 0.001665 | 2.6919
0.020765 | 0.0056667 | 0 | 0.0036749 | 0.00083167 | 2.9348
0.14754 | 0.0054167 | 0.11785 | 0.11142 | 0.00083167 | 1.9205
0.24809 | 0.00525 | 0 | 0.090741 | 0.012498 | 7.8262
0.24809 | 0.00525 | 0 | 0.090741 | 0.001665 | 1.2408
0.43169 | 0.0051667 | 0.16667 | 0.13601 | 0.0055983 | 3.6958
0.0098361 | 0.005 | 0.083333 | 0.011238 | 0.3 | 0.5581
0.060109 | 0.005 | 0.16667 | 0.059227 | 0.001665 | 0.5815
0.3224 | 0.005 | 0.11785 | 0.17588 | 0.039998 | 2.5696
0.10383 | 0.005 | 0.11785 | 0.023766 | 0.21667 | 3.1987
0.10383 | 0.005 | 0.11785 | 0.057756 | 0.00083167 | 1.983
0.10383 | 0.005 | 0.11785 | 0.12267 | 0.0083317 | 1.29
0.060109 | 0.005 | 0.11785 | 0.053853 | 0.049998 | 1.3433
0.073224 | 0.005 | 0.16667 | 0.029659 | 0.001665 | 0.843
0.56284 | 0.005 | 0.4714 | 0.51154 | 0.015998 | 5.3865
0.04918 | 0.005 | 0.16667 | 0.045385 | 0.0095983 | 1.0701
0.04918 | 0.005 | 0.16667 | 0.044071 | 0.0011983 | 0.7905
0.060109 | 0.005 | 0.11785 | 0.08432 | 0.0083983 | 0.5659
0.09071 | 0.005 | 0.16667 | 0.10916 | 0.089997 | 1.0048
0.055738 | 0.005 | 0.16667 | 0.061446 | 0.043997 | 0.755
0.11694 | 0.0049167 | 0 | 0.029689 | 0.033332 | 3.6783
0.11694 | 0.0049167 | 0 | 0.029689 | 0.00079833 | 0.627
0.015082 | 0.0047917 | 0 | 0.0039483 | 0.13333 | 0.6452
0.34426 | 0.0046667 | 0.16667 | 0.42476 | 0.053332 | 3.0324
0.15191 | 0.0044167 | 0 | 0.065146 | 0.016665 | 4.7252
0.15191 | 0.0044167 | 0 | 0.065146 | 0.15 | 1.4429
0.13661 | 0.0044167 | 0 | 0.089107 | 0.001865 | 1.0164
0.02623 | 0.0043167 | 0 | 0.0067614 | 0.099998 | 0.7976
0.038251 | 0.0042917 | 0.11785 | 0.054052 | 0.054998 | 1.6798
0.65027 | 0.0041667 | 0.11785 | 0.64899 | 0.00083167 | 5.3745
0.38798 | 0.0041667 | 0.11785 | 0.52904 | 0.026665 | 4.5353
0.3224 | 0.0041667 | 0.11785 | 0.23485 | 0.00083 | 1.0742
0.060109 | 0.0041667 | 0.11785 | 0.017049 | 0.00083167 | 0.4664
0.34426 | 0.0041667 | 0 | 0.090741 | 0.175 | 1.2375
0.081967 | 0.0041667 | 0.16667 | 0.11706 | 0.000415 | 1.0032
0.081967 | 0.0041667 | 0.16667 | 0.10988 | 0.00045667 | 0.9328
0.21311 | 0.0041667 | 0.37712 | 0.17486 | 0.0079983 | 2.2528
0.21311 | 0.0041667 | 0.16667 | 0.1417 | 0.079998 | 1.7955
0.053552 | 0.0041667 | 0.16667 | 0.19248 | 0.0053317 | 1.6369
0.046995 | 0.0040833 | 0.2 | 0.06494 | 0.0017983 | 0.46575
0.43169 | 0.0040625 | 0.11785 | 0.28675 | 0.029998 | 2.2384
0.086339 | 0.00405 | 0 | 0.018524 | 0.28583 | 0.7451
0.1694 | 0.004025 | 0 | 0.029689 | 2.5e-05 | 0.6319
0.016393 | 0.0039167 | 0 | 0.026915 | 0.0049983 | 0.19375
0.016393 | 0.0039167 | 0 | 0.028757 | 0.0049983 | 0.4228
0.30055 | 0.0039167 | 0 | 0.090741 | 0.012498 | 7.8262
0.30055 | 0.0039167 | 0 | 0.090741 | 0.0017483 | 1.1088
0.018579 | 0.0039167 | 0 | 0.018754 | 0.16667 | 0.8242
0.027322 | 0.0039167 | 0 | 0.0036749 | 0.004165 | 3.6048
0.027322 | 0.0039167 | 0 | 0.0036749 | 0.00099833 | 1.8969
0.029508 | 0.0039167 | 0.037712 | 0.0047708 | 0.000165 | 1.27
0.018579 | 0.0038333 | 0 | 0.0039483 | 0.13333 | 0.6452
0.0032787 | 0.0038333 | 0.16667 | 0.04429 | 0.0095983 | 1.1546
0.016393 | 0.00375 | 0.16667 | 0.090675 | 0 | 0.955
0.21311 | 0.00375 | 0 | 0.14433 | 0.00027333 | 1.2123
0.060109 | 0.00375 | 0.11785 | 0.082093 | 0.0083317 | 1.38
0.1694 | 0.00375 | 0.16667 | 0.11638 | 0.10667 | 1.33
0.1694 | 0.00375 | 0.16667 | 0.11539 | 0.13333 | 1.33
0.21311 | 0.00375 | 0.16667 | 0.074753 | 0 | 3.58
0.13661 | 0.00375 | 0.16667 | 0.053411 | 8.1667e-05 | 2.3185
0.62842 | 0.0036667 | 0.4714 | 0.51154 | 0.0015983 | 4.8
0.073224 | 0.0033333 | 0.2 | 0.041251 | 0.006665 | 0.7692
0.051366 | 0.0033333 | 0.2 | 0.041251 | 0.004165 | 0.734
0.073224 | 0.0033333 | 0.2 | 0.035207 | 8.1667e-05 | 0.6359
0.051366 | 0.0033333 | 0.2 | 0.035207 | 0.83333 | 0.7484
0.031694 | 0.0033333 | 0 | 0.0067614 | 0.099998 | 0.7976
0.073224 | 0.0033333 | 0.16667 | 0.045385 | 0.12 | 0.7668
0.051366 | 0.0033333 | 0.16667 | 0.045385 | 0.011998 | 0.8051
0.051366 | 0.0033333 | 0.16667 | 0.044071 | 0.0011983 | 0.7905
0.073224 | 0.0033333 | 0.16667 | 0.035183 | 0.099998 | 0.7668
0.051366 | 0.0033333 | 0.16667 | 0.035183 | 0.0099983 | 0.929
0.081967 | 0.0033333 | 0.16499 | 0.50979 | 0.026665 | 5.2748
0.073224 | 0.0033333 | 0.16667 | 0.046286 | 0.00083167 | 1.145
0.092896 | 0.0033333 | 0.16667 | 0.016024 | 1.5e-05 | 1.79
1 | 0.0033 | 0.16667 | 0.25245 | 0.0039983 | 5.72
0.016393 | 0.0030833 | 0.14142 | 0.045558 | 0.016665 | 0.28335
0.016393 | 0.0030833 | 0.14142 | 0.045558 | 0.0020983 | 0.20555
0.0054645 | 0.0030833 | 0.16667 | 0.04429 | 0.0095983 | 1.1546
0.14754 | 0.003 | 0.11785 | 0.055403 | 0.049998 | 1.3805
0.14754 | 0.003 | 0.11785 | 0.11142 | 0.00083167 | 1.4963
0.024044 | 0.003 | 0 | 0.0039483 | 0.13333 | 0.6452
0.012022 | 0.0029167 | 0.083333 | 0.011238 | 0.3 | 0.5581
0.25683 | 0.0029167 | 0.11785 | 0.092594 | 0.024998 | 1.3526
0.21311 | 0.0029167 | 0.11785 | 0.087124 | 0.0083317 | 1.28
0.038251 | 0.0029167 | 0 | 0.0067614 | 0.099998 | 0.8188
0.03388 | 0.00275 | 0 | 0.0036749 | 0.004165 | 1.8024
0.03388 | 0.00275 | 0 | 0.0036749 | 3.6667e-05 | 3.5625
0.051366 | 0.00275 | 0.2 | 0.026915 | 0.24267 | 0.781
0.051366 | 0.00275 | 0.2 | 0.026689 | 0.009385 | 0.8096
0.016393 | 0.00275 | 0.16499 | 0.12917 | 0.13333 | 1.278
0.25683 | 0.00275 | 0.16667 | 0.074753 | 0 | 3.58
0.0010929 | 0.00275 | 0.037712 | 0 | 0.00083167 | 0.8184
0.60656 | 0.0026667 | 0.16667 | 0.13601 | 0.0055983 | 3.6958
0.065574 | 0.0026667 | 0.037712 | 0.012503 | 0 | 2.175
0.016393 | 0.0025 | 0.083333 | 0.011238 | 0.3 | 0.5581
0.43169 | 0.0025 | 0.11785 | 0.25995 | 0.033332 | 2.0415
0.020765 | 0.0024167 | 0.11785 | 0.045558 | 0.020997 | 0.2697
0.020765 | 0.0024167 | 0.14142 | 0.045558 | 0.0020983 | 0.4111
0.071038 | 0.0023333 | 0 | 0.11567 | 0.0012967 | 1.7
0.0054645 | 0.0023333 | 0.16667 | 0.04429 | 0.0095983 | 1.1546
0.029508 | 0.00225 | 0 | 0.0039483 | 0.0013317 | 0.8458
0.048087 | 0.00215 | 0 | 0.0067614 | 0.0029983 | 1.2936
0.020765 | 0.0020833 | 0.083333 | 0.011238 | 0.3 | 0.5581
0.10383 | 0.0020833 | 0.16499 | 0.50979 | 0.001065 | 5.838
0.038251 | 0.0020833 | 0.037712 | 0.0047708 | 8.1667e-05 | 1.317
0.034973 | 0.0019167 | 0 | 0.0039483 | 0.13333 | 0.6452
0.34426 | 0.0019167 | 0.16667 | 0.074753 | 0 | 3.58
0.027322 | 0.0018333 | 0.14142 | 0.045558 | 0.020997 | 0.2697
0.027322 | 0.0018333 | 0.14142 | 0.045558 | 0.0020983 | 0.20555
0.066667 | 0.0018333 | 0 | 0.029689 | 0.033332 | 3.6783
0.042623 | 0.0018333 | 0 | 0.0036749 | 0.004165 | 1.8024
0.042623 | 0.0018333 | 0 | 0.0036749 | 0.00083167 | 5.8696
0.056831 | 0.0018083 | 0 | 0.0067614 | 0.0029983 | 1.2936
0.013115 | 0.0017083 | 0 | 0.0012201 | 0.33333 | 0.6489
0.3224 | 0.0016667 | 0.11785 | 0.23485 | 0.033332 | 2.1905
0.12568 | 0.0016667 | 0.16667 | 0.045385 | 0.24 | 1.0792
0.12568 | 0.0016667 | 0.16667 | 0.035183 | 0.2 | 1.0792
0.69399 | 0.0015 | 0.16667 | 0.13601 | 0.0055983 | 3.7792
0.016393 | 0.0013833 | 0 | 0.0012201 | 0.33333 | 0.6489
0.060109 | 0.001365 | 0.11785 | 0.037582 | 0.091665 | 0.8577
0.040437 | 0.0013333 | 0.14142 | 0.045558 | 0.020997 | 0.2697
0.044809 | 0.0013333 | 0 | 0.0039483 | 0.025332 | 0.9587
0.43169 | 0.00125 | 0.11785 | 0.25995 | 0.033332 | 2.0682
0.053552 | 0.00125 | 0 | 0.0036749 | 0.00083167 | 3.005
0.053552 | 0.00125 | 0 | 0.0036749 | 0.00083167 | 2.9348
0.012022 | 0.00125 | 0.16667 | 0.04429 | 0.0095983 | 1.1546
0.43169 | 0.00125 | 0.16667 | 0.074753 | 0 | 3.58
0.062295 | 0.0012167 | 0 | 0.0067614 | 0.0029983 | 1.2936
0.019672 | 0.0010917 | 0 | 0.0012201 | 0.016665 | 0.616
0.10383 | 0.0010833 | 0 | 0.0078493 | 0.03033 | 0.6389
0.5082 | 0.001 | 0.16667 | 0.074753 | 0 | 3.58
0.11475 | 0.001 | 0.037712 | 0.012503 | 1.5e-05 | 1.59
0.04918 | 0.001 | 0.037712 | 0.0047708 | 0.00083167 | 0.7172
0.051366 | 0.00091667 | 0.14142 | 0.045558 | 0.0020983 | 0.20555
0.1694 | 0.0009 | 0 | 0.25166 | 0.033332 | 4.3531
0.12568 | 0.000875 | 0.11785 | 0.037582 | 0.21667 | 0.8605
0.055738 | 0.00085 | 0 | 0.0039483 | 0.025332 | 0.9216
0.10383 | 0.00083333 | 0 | 0.12545 | 0.00035667 | 2.16
0.10383 | 0.00083333 | 0 | 0.077827 | 0.0023317 | 1.98
0.024044 | 0.00083333 | 0 | 0.0012201 | 0.029998 | 0.3902
0.066667 | 0.00083333 | 0 | 0.0036749 | 0.004165 | 1.8024
0.018579 | 0.00083333 | 0.16667 | 0.04429 | 0.0095983 | 1.1546
0.30055 | 0.00083333 | 0.16667 | 0.15544 | 1.5e-05 | 3.835
0.027322 | 0.00083333 | 0.16667 | 0.01816 | 0 | 1.65
0.0010929 | 0.00083333 | 0.037712 | 0 | 0 | 0.735
0.012022 | 0.000825 | 0.02357 | 0.0026348 | 0.004165 | 0.859
0.038251 | 0.00068333 | 0.16499 | 0.12917 | 0.13333 | 1.278
0.060109 | 0.00066667 | 0 | 0.042851 | 0.00083167 | 0.1619
0.016393 | 0.00066667 | 0.16667 | 0.052121 | 0.11667 | 0.8236
0.038251 | 0.00066667 | 0 | 0.027692 | 0.0083317 | 1.38
0.030601 | 0.00061417 | 0 | 0.0012201 | 0.33333 | 0.6489
0.038251 | 0.0006 | 0 | 0.044122 | 0.069998 | 1.995
0.038251 | 0.0006 | 0 | 0.022587 | 0.33333 | 0.9684
0.073224 | 0.00058333 | 0.14142 | 0.045558 | 0.016665 | 0.28335
0.073224 | 0.00058333 | 0.14142 | 0.045558 | 0.0020983 | 0.20555
0.086339 | 0.00056667 | 0 | 0.0036749 | 0.004165 | 1.8024
0.086339 | 0.00056667 | 0 | 0.0036749 | 0.00099833 | 4.773
0.3224 | 0.00055833 | 0.11785 | 0.064918 | 0.00083167 | 1.4763
0.081967 | 0.00054167 | 0 | 0.042851 | 0.00083167 | 0.22615
0.022951 | 0.00054167 | 0.16667 | 0.04429 | 0.0095983 | 1.1546
0.10383 | 0.00053333 | 0 | 0.12545 | 0.049998 | 2.1373
0.10383 | 0.00053333 | 0 | 0.072084 | 0.058332 | 1.733
0.098361 | 0.00053333 | 0 | 0.0067614 | 0.0089983 | 0.5379
0.036066 | 0.00051667 | 0 | 0.0012201 | 0.33333 | 0.6489
0.016393 | 0.0005 | 0 | 0.029446 | 0.000165 | 0.5192
0.1694 | 0.0005 | 0 | 0.23906 | 0.033332 | 4.0711
0.1694 | 0.0005 | 0.11785 | 0.18987 | 0.033332 | 3.2891
0.14754 | 0.0005 | 0.11785 | 0.11356 | 0.049998 | 2.1533
0.073224 | 0.000475 | 0 | 0.0039483 | 0.025332 | 0.9144
0.14754 | 0.00046667 | 0.037712 | 0.012503 | 1.5e-05 | 1.135
0.042623 | 0.00042667 | 0 | 0.0012201 | 0.0018317 | 0.5597
0.016393 | 0.000425 | 0.037712 | 0.0022829 | 0 | 0.4305
0.10383 | 0.00041667 | 0 | 0.042851 | 8.1667e-05 | 0.45645
0.060109 | 0.00041667 | 0.16667 | 0.10916 | 0.099998 | 1.0579
0.016393 | 0.00041667 | 0.16667 | 0.052121 | 0.11667 | 0.8236
0.081967 | 0.00041667 | 0.11785 | 0.10786 | 0.049998 | 1.4976
0.10383 | 0.00039167 | 0 | 0.0036749 | 0.004165 | 1.8024
0.10383 | 0.00039167 | 0 | 0.0036749 | 0.00083167 | 2.9348
0.038251 | 0.00038333 | 0 | 0.044122 | 0.069998 | 1.9152
0.038251 | 0.00038333 | 0 | 0.035057 | 0.049998 | 1.1843
0.038251 | 0.000375 | 0 | 0.027692 | 0.0083317 | 1.33
0.14754 | 0.000375 | 0.11785 | 0.070498 | 0.059998 | 1.278
0.10601 | 0.000375 | 0 | 0.0067614 | 0.0029983 | 1.2936
0.051366 | 0.00034583 | 0 | 0.0012201 | 0.083332 | 0.7256
0.060109 | 0.00033333 | 0.16667 | 0.10916 | 0.099998 | 1.0579
0.09071 | 0.00033333 | 0 | 0.0039483 | 0.13333 | 0.6452
0.11475 | 0.000275 | 0 | 0.0036749 | 0.00083167 | 4.2413
0.060109 | 0.000275 | 0.16499 | 0.12917 | 0.001665 | 1.1792
0.062295 | 0.00027333 | 0 | 0.0012201 | 0.33333 | 0.6647
0.060109 | 0.00025 | 0.16667 | 0.10916 | 0.00083167 | 0.2992
0.3224 | 0.00025 | 0.11785 | 0.18987 | 0.033332 | 4.0153
0.029508 | 0.00025 | 0.16667 | 0.04429 | 0.0095983 | 1.1546
0.025137 | 0.00025 | 0.037712 | 0.0034254 | 0.00083167 | 0.6204
0.038251 | 0.00021667 | 0 | 0.044122 | 0.069998 | 1.8341
0.038251 | 0.00021667 | 0 | 0.035057 | 0.049998 | 1.0977
0.11148 | 0.00020833 | 0 | 0.0039483 | 0.0013317 | 0.8624
0.073224 | 0.00020833 | 0 | 0.0012201 | 0.016665 | 0.616
0.038251 | 0.00016667 | 0 | 0.029446 | 0.00033167 | 0.3761
0.081967 | 0.00016667 | 0.16667 | 0.10916 | 0.099998 | 1.0579
0.016393 | 0.00016667 | 0.16667 | 0.052121 | 0.11667 | 0.8236
0.21311 | 0.00016667 | 0.11785 | 0.082049 | 0.083332 | 1.9112
0.077596 | 0.00015 | 0 | 0.0012201 | 0.083332 | 0.7256
0.04918 | 0.00014992 | 0.16667 | 0.02964 | 0.16667 | 0.4984
0.12568 | 0.00014167 | 0 | 0.0039483 | 0.13333 | 0.6452
0.04918 | 0.00010833 | 0.16667 | 0.02964 | 0.16667 | 0.4984
0.084153 | 0.000105 | 0 | 0.0012201 | 0.33333 | 0.6489
0.081967 | 0.0001 | 0.02357 | 0.0091402 | 0.16667 | 0.7498
0.016393 | 8.3333e-05 | 0.16667 | 0.052121 | 0.11667 | 0.8236
0.016393 | 8.3333e-05 | 0 | 0.0038775 | 0.33333 | 0.7327
0.65027 | 8.3333e-05 | 0.11785 | 0.23472 | 0.033332 | 4.7162
0.042623 | 8.3333e-05 | 0.16667 | 0.04429 | 0.0095983 | 1.1546
0.029508 | 8.3333e-05 | 0.037712 | 0.0022326 | 0 | 0.4305
0.071038 | 7.5e-05 | 0.037712 | 0.0034254 | 0 | 1.685
0.11913 | 6.6667e-05 | 0 | 0.0012201 | 0.0033317 | 0.8888
0.081967 | 6.65e-05 | 0.16667 | 0.02964 | 0.004165 | 0.478
0.0010929 | 6.25e-05 | 0.073333 | 0.011566 | 0.004165 | 2
0.10383 | 5.4167e-05 | 0.11785 | 0.073482 | 0.059998 | 1.1857
0.10383 | 5e-05 | 0.02357 | 0.0091402 | 0.004165 | 0.683
0.21311 | 5e-05 | 0.04714 | 0.0068337 | 0.16667 | 1.954
0.081967 | 4.9583e-05 | 0.16667 | 0.02964 | 0.16667 | 0.4984
0.055738 | 3.3333e-05 | 0.16667 | 0.04429 | 0.0095983 | 1.1546
0.081967 | 3.25e-05 | 0.02357 | 0.0091402 | 0.004165 | 0.683
0.046995 | 2.1667e-05 | 0.02357 | 0.0082302 | 0.063748 | 1.31
0.081967 | 1.6667e-05 | 0.02357 | 0.0091402 | 0.004165 | 0.683
0.3224 | 1.6667e-05 | 0.14142 | 0.0068337 | 0.16667 | 1.818
0.19126 | 1.5e-05 | 0.16667 | 0.13601 | 0.0055983 | 3.3136
0.10383 | 7.5e-06 | 0.02357 | 0.00377 | 0.16667 | 1.3845
0.081967 | 5e-06 | 0.02357 | 0.0091402 | 0.004165 | 0.683
0.1694 | 0 | 0.23924 | 0.099955 | 4.0711
0.1694 | 0.11787 | 0.24195 | 0.099955 | 2.527
0.081967 | 0.20003 | 0.05937 | 0.099955 | 0.9559
0.081967 | 0.16669 | 0.1156 | 0.099955 | 0.8605
0.060109 | 0.20003 | 0.05937 | 0.099955 | 0.9026
0.060109 | 0.16669 | 0.1156 | 0.099955 | 0.9026
0.060109 | 0.16669 | 0.21598 | 0.099955 | 0.303
0.042623 | 0 | 0.0014578 | 0.099955 | 0.5597
0.038251 | 0.20003 | 0.05937 | 0.099955 | 0.8605
0.038251 | 0.16669 | 0.1156 | 0.099955 | 0.8605
0.03388 | 0.16669 | 0.21598 | 0.099955 | 0.748
0.027322 | 0.16669 | 0.21598 | 0.099955 | 1.479
0.027322 | 0.20003 | 0.05937 | 0.099955 | 0.912
0.027322 | 0.16669 | 0.1156 | 0.099955 | 0.912
0.020765 | 0.16669 | 0.21598 | 0.099955 | 0.6512
0.016393 | 0.20003 | 0.05937 | 0.099955 | 0.954
0.013115 | 0 | 0.0014578 | 0.099955 | 0.6946
0.012022 | 0.20003 | 0.05937 | 0.099955 | 0.954
0.012022 | 0.16669 | 0.1156 | 0.099955 | 0.954
0.0076503 | 0.20003 | 0.05937 | 0.099955 | 0.912
0.0076503 | 0.16669 | 0.1156 | 0.099955 | 0.912
0.064481 | 0 | 0.27197 | 0.11996 | 4.0808
0.1694 | 0.11787 | 0.12219 | 0.12496 | 2.9632
0.10383 | 0.16669 | 0.34307 | 0.12496 | 2.2176
0.04918 | 0.023574 | 0.00042377 | 0.12496 | 0.5954
0.04918 | 0.023574 | 0.00042377 | 0.12496 | 0.3896
0.021202 | 0 | 0.0078797 | 0.12496 | 0.466
0.14754 | 0.11787 | 0.11163 | 0.14996 | 1.4963
0.12568 | 0.20003 | 0.1758 | 0.14996 | 1.1043
0.12568 | 0.16669 | 0.1758 | 0.14996 | 1.093
0.10383 | 0 | 0.12565 | 0.14996 | 2.16
0.10383 | 0 | 0.12565 | 0.14996 | 2.1373
0.081967 | 0.20003 | 0.1758 | 0.14996 | 1.227
0.081967 | 0.16669 | 0.1758 | 0.14996 | 1.227
0.081967 | 0.20003 | 0.15038 | 0.14996 | 0.9322
0.081967 | 0.16669 | 0.15038 | 0.14996 | 0.8549
0.038251 | 0.20003 | 0.1758 | 0.14996 | 1.2047
0.038251 | 0.16669 | 0.1758 | 0.14996 | 1.2047
0.038251 | 0 | 0.035287 | 0.14996 | 1.1843
0.038251 | 0 | 0.035287 | 0.14996 | 1.0977
0.038251 | 0.20003 | 0.15038 | 0.14996 | 0.9559
0.038251 | 0.16669 | 0.15038 | 0.14996 | 0.9559
0.038251 | 0.11787 | 0.017283 | 0.14996 | 0.5623
0.038251 | 0.11787 | 0.054078 | 0.14996 | 0.4928
0.038251 | 0.11787 | 0.13273 | 0.14996 | 0.327
0.036066 | 0 | 0.11413 | 0.14996 | 0.6716
0.027322 | 0.20003 | 0.15038 | 0.14996 | 0.9559
0.027322 | 0.16669 | 0.15038 | 0.14996 | 0.9559
0.020765 | 0 | 0.11413 | 0.14996 | 0.6716
0.016393 | 0.20003 | 0.15038 | 0.14996 | 0.9559
0.016393 | 0.16669 | 0.15038 | 0.14996 | 0.9559
0.014208 | 0 | 0.11413 | 0.14996 | 0.6716
0.012022 | 0.20003 | 0.15038 | 0.14996 | 1
0.012022 | 0.16669 | 0.15038 | 0.14996 | 1
0.0076503 | 0.20003 | 0.15038 | 0.14996 | 1.02
0.0076503 | 0.16669 | 0.15038 | 0.14996 | 1.02
0.0043716 | 0 | 0.11413 | 0.14996 | 0.5673
0.0039344 | 0 | 0.065775 | 0.14996 | 1.8705
0.0032787 | 0 | 0.11413 | 0.14996 | 0.6716
0.0019672 | 0 | 0.065775 | 0.14996 | 1.8705
0.00021858 | 0 | 0.027146 | 0.14996 | 1.254
0 | 0 | 0.065775 | 0.14996 | 1.8705
0.10383 | 0 | 0.18847 | 0.16496 | 3.0045
0.10383 | 0 | 0.078046 | 0.17496 | 1.97
0.10383 | 0 | 0.072305 | 0.17496 | 1.733
0.060109 | 0.16669 | 0.15286 | 0.17496 | 0.42
0.04918 | 0.16669 | 0.15286 | 0.17496 | 0.42
0.071038 | 0 | 0.14216 | 0.19496 | 2.6033
0.12568 | 0 | 0.0087254 | 0.19996 | 1.0032
0.10383 | 0.11787 | 0.088139 | 0.19996 | 1.1839
0.10383 | 0.11787 | 0.088139 | 0.19996 | 1.0472
0.10383 | 0.023574 | 0.00087943 | 0.19996 | 0.651
0.10383 | 0.11787 | 0.12288 | 0.19996 | 0.4576
0.038251 | 0.11787 | 0.12288 | 0.19996 | 1.4497
0.038251 | 0.023574 | 0.00087943 | 0.19996 | 0.7615
0.038251 | 0.023574 | 0.00087943 | 0.19996 | 0.6721
0.038251 | 0.11787 | 0.12288 | 0.19996 | 0.623
0.027322 | 0.023574 | 0.00087943 | 0.19996 | 0.575
0.025137 | 0.023574 | 0.00087943 | 0.19996 | 0.558
0.016393 | 0.023574 | 0.00087943 | 0.19996 | 0.6721
0.016393 | 0.023574 | 0.00087943 | 0.19996 | 0.627
0.038251 | 0 | 0.04435 | 0.20996 | 1.01
0.038251 | 0 | 0.04435 | 0.20996 | 1.9152
0.038251 | 0 | 0.04435 | 0.20996 | 1.8341
0.03388 | 0 | 0.11137 | 0.22496 | 2.3689
0.21311 | 0.11787 | 0.082267 | 0.24996 | 1.9112
0.10383 | 0.16669 | 0.17062 | 0.24996 | 1.2496
0.10383 | 0.16669 | 0.19936 | 0.24996 | 1.2232
0.081967 | 0.16669 | 0.17062 | 0.24996 | 1.2496
0.081967 | 0.16669 | 0.11727 | 0.24996 | 1.0032
0.081967 | 0.20003 | 0.05937 | 0.24996 | 0.7485
0.081967 | 0.20003 | 0.082051 | 0.24996 | 0.7314
0.081967 | 0.16669 | 0.082051 | 0.24996 | 0.7273
0.081967 | 0.16669 | 0.05937 | 0.24996 | 0.7247
0.081967 | 0.20003 | 0.041479 | 0.24996 | 0.7171
0.081967 | 0.20003 | 0.035436 | 0.24996 | 0.7017
0.081967 | 0.16669 | 0.035436 | 0.24996 | 0.7017
0.081967 | 0.16669 | 0.041479 | 0.24996 | 0.6415
0.073224 | 0.20003 | 0.035436 | 0.24996 | 0.6359
0.060109 | 0.16669 | 0.17062 | 0.24996 | 1.2496
0.060109 | 0.16669 | 0.17062 | 0.24996 | 1.2496
0.060109 | 0.16669 | 0.11727 | 0.24996 | 0.9768
0.060109 | 0.20003 | 0.082051 | 0.24996 | 0.7475
0.060109 | 0.16669 | 0.082051 | 0.24996 | 0.7475
0.060109 | 0.20003 | 0.05937 | 0.24996 | 0.7256
0.060109 | 0.16669 | 0.05937 | 0.24996 | 0.7256
0.051366 | 0.20003 | 0.035436 | 0.24996 | 0.7464
0.051366 | 0.20003 | 0.041479 | 0.24996 | 0.734
0.04918 | 0.20003 | 0.05937 | 0.24996 | 0.7256
0.04918 | 0.16669 | 0.05937 | 0.24996 | 0.7256
0.042623 | 0.20003 | 0.041479 | 0.24996 | 0.8153
0.038251 | 0.16669 | 0.19936 | 0.24996 | 1.2232
0.038251 | 0.20003 | 0.01663 | 0.24996 | 1.067
0.038251 | 0.16669 | 0.11727 | 0.24996 | 0.9328
0.038251 | 0.20003 | 0.05937 | 0.24996 | 0.8422
0.038251 | 0.20003 | 0.082051 | 0.24996 | 0.7256
0.038251 | 0.20003 | 0.082051 | 0.24996 | 0.7256
0.038251 | 0.20003 | 0.05937 | 0.24996 | 0.7174
0.038251 | 0.20003 | 0.019996 | 0.24996 | 0.6712
0.038251 | 0.16669 | 0.082051 | 0.24996 | 0.6772
0.038251 | 0.16669 | 0.05937 | 0.24996 | 0.6772
0.038251 | 0.16669 | 0.019996 | 0.24996 | 0.6415
0.031694 | 0.20003 | 0.05937 | 0.24996 | 0.8422
0.031694 | 0.20003 | 0.041479 | 0.24996 | 0.8153
0.027322 | 0.16669 | 0.11727 | 0.24996 | 0.9152
0.027322 | 0.20003 | 0.05937 | 0.24996 | 0.8422
0.027322 | 0.20003 | 0.041479 | 0.24996 | 0.7017
0.027322 | 0.16669 | 0.041479 | 0.24996 | 0.6415
0.025137 | 0.20003 | 0.041479 | 0.24996 | 0.8422
0.020765 | 0.20003 | 0.082051 | 0.24996 | 0.7256
0.020765 | 0.16669 | 0.082051 | 0.24996 | 0.7256
0.020765 | 0.20003 | 0.035436 | 0.24996 | 0.7017
0.020765 | 0.20003 | 0.041479 | 0.24996 | 0.7017
0.020765 | 0.16669 | 0.041479 | 0.24996 | 0.6415
0.020765 | 0.16669 | 0.035436 | 0.24996 | 0.6415
0.018579 | 0.20003 | 0.041479 | 0.24996 | 0.8422
0.016393 | 0.16669 | 0.19936 | 0.24996 | 1.2232
0.016393 | 0.16669 | 0.17062 | 0.24996 | 1.1704
0.016393 | 0.20003 | 0.01663 | 0.24996 | 1.023
0.016393 | 0.20003 | 0.082051 | 0.24996 | 0.9205
0.016393 | 0.20003 | 0.05937 | 0.24996 | 0.8422
0.016393 | 0.20003 | 0.041479 | 0.24996 | 0.8422
0.016393 | 0.20003 | 0.05937 | 0.24996 | 0.7174
0.016393 | 0.16669 | 0.05937 | 0.24996 | 0.7174
0.016393 | 0.20003 | 0.019996 | 0.24996 | 0.6787
0.016393 | 0.16669 | 0.019996 | 0.24996 | 0.6772
0.014208 | 0.20003 | 0.041479 | 0.24996 | 0.8422
0.012022 | 0.20003 | 0.041479 | 0.24996 | 0.7017
0.012022 | 0.20003 | 0.035436 | 0.24996 | 0.7017
0.012022 | 0.20003 | 0.05937 | 0.24996 | 0.7174
0.012022 | 0.16669 | 0.05937 | 0.24996 | 0.7174
0.012022 | 0.20003 | 0.082051 | 0.24996 | 0.7171
0.012022 | 0.16669 | 0.082051 | 0.24996 | 0.7171
0.012022 | 0.16669 | 0.041479 | 0.24996 | 0.6415
0.012022 | 0.16669 | 0.035436 | 0.24996 | 0.6415
0.0098361 | 0.20003 | 0.041479 | 0.24996 | 0.8153
0.0076503 | 0.20003 | 0.041479 | 0.24996 | 0.8153
0.0076503 | 0.20003 | 0.035436 | 0.24996 | 0.7017
0.0076503 | 0.16669 | 0.035436 | 0.24996 | 0.7017
0.0076503 | 0.20003 | 0.041479 | 0.24996 | 0.7017
0.0076503 | 0.16669 | 0.041479 | 0.24996 | 0.6415
0.0054645 | 0.16669 | 0.11009 | 0.24996 | 0.9328
0.0054645 | 0.16669 | 0.079468 | 0.24996 | 0.7421
0.0054645 | 0.20003 | 0.082051 | 0.24996 | 0.7256
0.0054645 | 0.16669 | 0.075411 | 0.24996 | 0.7216
0.0054645 | 0.20003 | 0.041479 | 0.24996 | 0.7017
0.0032787 | 0.20003 | 0.041479 | 0.24996 | 0.8153
0.0032787 | 0.20003 | 0.041479 | 0.24996 | 0.7318
0.0032787 | 0.16669 | 0.041479 | 0.24996 | 0.7318
0.0010929 | 0.20003 | 0.01663 | 0.24996 | 1.08
0.0010929 | 0.20003 | 0.05937 | 0.24996 | 0.7712
0.0010929 | 0.16669 | 0.05937 | 0.24996 | 0.7712
0.0010929 | 0.16669 | 0.079468 | 0.24996 | 0.6952
0.0010929 | 0.20003 | 0.019996 | 0.24996 | 0.6787
0.03388 | 0.16669 | 0.06167 | 0.26396 | 0.755
0.014208 | 0.16669 | 0.06167 | 0.26396 | 0.755
0.012022 | 0.16669 | 0.06167 | 0.26396 | 0.755
0.0032787 | 0.16669 | 0.06167 | 0.26396 | 0.755
0.060109 | 0.16669 | 0.05945 | 0.29996 | 0.3995
0.042623 | 0.16669 | 0.05945 | 0.29996 | 0.4413
0.027322 | 0.20003 | 0.016466 | 0.29996 | 0.6787
0.027322 | 0.16669 | 0.016466 | 0.29996 | 0.6787
0.018579 | 0.16669 | 0.05945 | 0.29996 | 0.5815
0.016393 | 0.20003 | 0.016466 | 0.29996 | 0.6787
0.016393 | 0.16669 | 0.016466 | 0.29996 | 0.48
0.0098361 | 0.16669 | 0.07846 | 0.29996 | 0.6917
0.0076503 | 0.20003 | 0.016466 | 0.29996 | 0.6884
0.0076503 | 0.16669 | 0.016466 | 0.29996 | 0.6884
0.0054645 | 0.16669 | 0.05945 | 0.29996 | 0.3828
0.0010929 | 0.20003 | 0.016466 | 0.29996 | 0.6712
0.0010929 | 0.16669 | 0.016466 | 0.29996 | 0.6415
0.081967 | 0.16669 | 0.19219 | 0.32247 | 1.4332
0.12568 | 0.023574 | 0.00042377 | 0.34997 | 0.321
0.12568 | 0.023574 | 0.00042377 | 0.34997 | 0.3896
0.12568 | 0.023574 | 0.00023968 | 0.34997 | 0.3375
0.10383 | 0.023574 | 0.00023968 | 0.34997 | 0.4267
0.10383 | 0.023574 | 0.00042377 | 0.34997 | 0.3896
0.10383 | 0.023574 | 0.00042377 | 0.34997 | 0.3896
0.10383 | 0.023574 | 0.00023968 | 0.34997 | 0.3443
0.10383 | 0.023574 | 0.00023968 | 0.34997 | 0.2968
0.081967 | 0.023574 | 0.00042377 | 0.34997 | 0.5453
0.081967 | 0.023574 | 0.00042377 | 0.34997 | 0.385
0.081967 | 0.023574 | 0.00023968 | 0.34997 | 0.3483
0.060109 | 0.058934 | 0.00042377 | 0.34997 | 0.4257
0.04918 | 0.023574 | 0.00023968 | 0.34997 | 0.388
0.04918 | 0.023574 | 0.00042377 | 0.34997 | 0.3896
0.04918 | 0.023574 | 0.00023968 | 0.34997 | 0.3375
0.038251 | 0.023574 | 0.00023968 | 0.34997 | 0.5615
0.038251 | 0.023574 | 0.00042377 | 0.34997 | 0.5453
0.038251 | 0.023574 | 0.00023968 | 0.34997 | 0.4758
0.038251 | 0.023574 | 0.00042377 | 0.34997 | 0.3896
0.038251 | 0.023574 | 0.00042377 | 0.34997 | 0.3896
0.038251 | 0.023574 | 0.00023968 | 0.34997 | 0.3443
0.038251 | 0.023574 | 0.00023968 | 0.34997 | 0.3415
0.038251 | 0.023574 | 0.00023968 | 0.34997 | 0.285
0.027322 | 0.023574 | 0.00023968 | 0.34997 | 0.5441
0.027322 | 0.023574 | 0.00042377 | 0.34997 | 0.263
0.027322 | 0.023574 | 0.00023968 | 0.34997 | 0.3107
0.016393 | 0.023574 | 0.00023968 | 0.34997 | 0.3107
0.0054645 | 0.16669 | 0.037993 | 0.34997 | 0.2992
0.0032787 | 0.16669 | 0.037993 | 0.34997 | 0.2992
0.0010929 | 0.16669 | 0.037993 | 0.34997 | 0.2992
0.43169 | 0 | 0.0088438 | 0.37497 | 0.499
0.10383 | 0.023574 | 0.0027249 | 0.37497 | 1.1394
0.15191 | 0 | 0.065369 | 0.39997 | 1.4307
0.15191 | 0 | 0.065369 | 0.39997 | 1.4307
0.012022 | 0.16669 | 0.081454 | 0.39997 | 0.311
0.34426 | 0 | 0.090957 | 0.41247 | 1.227
0.24809 | 0 | 0.090957 | 0.41247 | 1.2408
0.24809 | 0 | 0.090957 | 0.41247 | 1.2408
0.020765 | 0.16669 | 0.085941 | 0.41997 | 1.2896
0.092896 | 0 | 0.002446 | 0.49997 | 0.7725
0.081967 | 0.023574 | 0.0093761 | 0.49997 | 0.7498
0.071038 | 0 | 0.0025711 | 0.49997 | 1.2958
0.04918 | 0 | 0.0025711 | 0.49997 | 1.4291
0.04918 | 0 | 0.0023611 | 0.49997 | 0.405
0.040437 | 0.028289 | 7.2906e-05 | 0.49997 | 0.5385
0.036066 | 0.028289 | 7.2906e-05 | 0.49997 | 0.857
0.027322 | 0.028289 | 7.2906e-05 | 0.49997 | 0.5546
0.027322 | 0 | 0.0023611 | 0.49997 | 0.3821
0.025137 | 0.028289 | 7.2906e-05 | 0.49997 | 0.5546
0.025137 | 0.028289 | 7.2906e-05 | 0.49997 | 0.5385
0.018579 | 0.028289 | 7.2906e-05 | 0.49997 | 0.5385
0.012022 | 0.037718 | 0.0020646 | 0.52498 | 0.5311
0.073224 | 0.16669 | 0.10937 | 0.53998 | 1.0048
0.044809 | 0.16669 | 0.10937 | 0.53998 | 1.0048
0.016393 | 0.16669 | 0.10937 | 0.53998 | 1.0048
0.073224 | 0.16669 | 0.02989 | 0.59998 | 0.843
0.10383 | 0.11787 | 0.02785 | 0.64998 | 0.9525
0.038251 | 0.11787 | 0.038927 | 0.64998 | 0.3344
0.016393 | 0.11787 | 0.02446 | 0.64998 | 1.2523
0.016393 | 0.11787 | 0.038927 | 0.64998 | 0.3696
0.086339 | 0 | 0.018758 | 0.71749 | 0.7387
0.060109 | 0.11787 | 0.017283 | 0.74999 | 0.4664
0.11694 | 0 | 0.02992 | 0.79999 | 0.61
0.11694 | 0 | 0.02992 | 0.79999 | 0.55
0.038251 | 0 | 0.027923 | 0.89999 | 1.38
0.038251 | 0 | 0.027923 | 0.89999 | 1.33
0.038251 | 0 | 0.02282 | 1 | 0.9684
0.016393 | 0 | 0.0041146 | 1 | 0.7327